## Instructions
General Retention Compliance Calculator - May 4, 2020 |  |  | Revision Log
|  |  | Version | Date Published | Revisions Made
|  |  | 1 | 2020-01-31 | Fully updated to coincide with release of 2020 Stormwater Management Guidebook
|  |  | 2 | 2020-05-04 | Added distinction between Tidal and Non-Tidal MS4 in Site Information and Site Data Tab and revised Detention sheet accordingly.
Use this spreadsheet to prepare Site Drainage Area and Best Management Practice (BMP) information for Stormwater Management Plans (SWMPs) to be submitted to DOEE. Save this information for input into the Stormwater Database. |  |  |  |  | Fixed error in vehicular access volume calculation on Site Drainage Areas sheet.
Adjusted "Treatment Required to Meet 50% of the SWRv" and "Volume Remaining to Treat…" columns to read N/A for the Total Site line on Site Drainage Areas sheet, as these requirements are SDA-specific.
Adjusted "Minimum Requirements for Drainage Area Met" column for the Total Site line on the Site Drainage Areas sheet to read "No" if any individual SDA reads "No".
Fixed error in WQTV treatment calculations in column BB, BC, and BD on Site Drainage Areas sheet.
Color Key Note: Cells in white require data entry when applicable. Cells in blue are automatically calculated. |  |  |  |  | Adjusted treatment totals on Compliance Check Summary sheet to include volume retained.
Added treatment check columns to site drainage area portion of Compliance Check Summary sheet.
Compliance Check Summary Sheet |  |  | 3 | 2021-02-05 | Fixed error in "Additional Detention Required" columns on the Detention sheet. Nontidal MS4 areas were improperly exempted from 2-year detention requirements, and all MS4 areas were improperly exempted from 15-year detention requirements.
Summary of Site Compliance by Total Site and Individual SDA
No data is entered in this sheet.
Enter data into sheets in the following sheet order.
1. Site Drainage Areas Sheet
Complete Site Information
Is the Site in the AWDZ? |  | Select "Yes" if the site meets the criteria for an Anacostia Waterfront Development Zone project.
Is Site Located in the tidal MS4, non-tidal MS4 CSS w/ GI, or CSS w/ tunnels? |  | Select the location of the site.
Enter SDA data prior to entering BMP data.
Public Right of Way |  | Select whether or not the Site Drainage Area is within the Public Right of Way (PROW). Stormwater retention volume (SWRv) is required to the maximum extent practicable (MEP) in the PROW. If actual SWRv does not meet required SWRv, follow DOEE MEP proceure.
For each Site Drainage Area, enter the pre- and post-project land cover (existing and proposed conditions)
Natural land cover |  | Areas such as forest or meadow.
Compacted land cover |  | Includes landscaped planting beds, lawns, and managed turf.
Impervious land cover |  | Roof, patio, deck, parking, sidewalk, driveway, etc. Impervious land cover does not include BMP surface area.
BMP Land Cover |  | Surface area of green infrastructure BMPs such as green roofs, bioretention, or permeable pavement.
Vehicular Access Area |  | Any space intended for the use or storage of vehicles and is a sub-set of impervious area. For example, if 2,500 square feet of parking lot was the only impervious area in a project, it would be entered as 2,500 in the Impervious column and 2,500 in the Vehicular Access Area column.
2. BMP Data Sheet
Enter BMP data after entering SDA data.
Enter each individual BMP on a separate line. Each BMP, with its contributing drainage area and storage volume, must be submitted as a distinct practice. If a site drainage area has multiple practices of the same type, you may not combine them onto a single line. When trees are planted in a bioretention area, you must enter the trees on a separate line from the bioretention.
Site Drainage Area Number |  | From dropdown list, select the Drainage Area Number (entered on the Site Drainage Areas sheet) for the site drainage area where this BMP is located.
BMP Number |  | For each SDA, number each BMP incrementally beginning with 1. Do not skip or duplicate any values within a particular SDA (BMPs should be numbered 1, 2, 3, etc. in each SDA).
BMP Name |  | Optional descriptive text name. Value entered is stored in the Stormwater Database for information only.
BMP Group |  | Select from dropdown list. Please refer to the Stormwater Management Guidebook, Chapter 3, for assistance in determining the BMP Group.
BMP Type |  | Select from dropdown list. Please refer to the Stormwater Management Guidebook, Chapter 3, for assistance in determining the BMP Type.
| Number of trees | Enter integer value only for tree planting and/or preservation BMPs
Enter the pre- and post-project land cover (existing and proposed conditions) within the BMP’s contributing drainage area
Natural land cover |  | Areas such as forest or meadow.
Compacted land cover |  | Includes landscaped planting beds, lawns, and managed turf.
Impervious land cover |  | Roof, patio, deck, parking, sidewalk, driveway, etc. Impervious land cover does not include BMP surface area.
BMP Land Cover |  | Surface area of green infrastructure practices such as green roofs, bioretention, or permeable pavement.
Vehicular Access Area |  | Any space intended for the use or storage of vehicles and is considered a sub-set of impervious area. For example, 100 square feet of roadway would be entered as 100 in the Impervious column and 100 in the Vehicular Access Area column.
Fields required to complete this sheet vary based on BMP type
Storage Volume Provided by BMP |  | From separate SWMP-BMPCal spreadsheet, enter corresponding Sv. Note that tree planting/preservation do not receive a storage volume.
| Downstream BMP | From dropdownlist, select downstream BMP if applicable. Dropdownlist is generated from BMPs entered in this sheet.
3. Detention Sheet
Complete this sheet last.
For Total Disturbed Site, enter the pre- and post-project land cover curve numbers (CN) (existing and proposed conditions).
CN-Natural land cover |  | Typically 70
CN-Compacted land cover |  | Typically 74
CN-Impervious land cover |  | Typically 98
CN-BMP Land Cover |  | Typically 98

## Compliance Check Summary
Requirements Summary |  | PROW SWRv | Parcel SWRv | Total SWRv | PROW WQTv | Parcel WQTv | Total WQTv
|  | cubic feet | cubic feet | cubic feet | cubic feet | cubic feet | cubic feet
|  | 0 | 633.3333 | 633.3333 | N/A | N/A | 0
Site Total |  | Total Volume Retained in PROW | Total Volume Retained in Parcel | Total Volume Retained On Site | Total Volume Treated in PROW | Total Volume Retained and Treated in Parcel | Total Volume Retained and Treated On Site | Excess Volume that May be Eligible for SRCs | Offv
|  | cubic feet | cubic feet | cubic feet | cubic feet | cubic feet | cubic feet | gallons | gallons
|  | 0 | 0 | 0 | 0 | 0 | 0 | N/A | 4737.3333
% of Requirement Met On Site |  | NA | 0% | 0% | N/A | N/A | N/A
Site Drainage Areas | Is SDA in Public Right of Way? | Volume Retained in PROW | Volume Retained in Parcel | Volume Treated in PROW | Volume Treated in Parcel | Minimum Requirements for SDA Met? |  | Detention
| Yes/No | cubic feet | cubic feet | cubic feet | cubic feet | Yes/No |  | Pre-Development Curve Number
1 | No | 0 | 0 | 0 | 0 | Yes |  | 70
2-year Post-Development Curve Number
0
Additional Detention Required?
No
Pre-Project Curve Number
0
15-year Post-Development Curve Number
0
Additional Detention Required?
No

## Site Data (hidden)
Pre-Project
Public ROW To Be Disturbed |  |  |  |  | Area To Be Disturbed |  |  |  |  | Substantantial Improvement Area |  |  |  |  | Total Site
Natural Cover Area | Compacted Cover Area | Impervious Cover Area | BMP Cover Area | Site Total | Natural Cover Area | Compacted Cover Area | Impervious Cover Area | BMP Cover Area | Site Total | Natural Cover Area | Compacted Cover Area | Impervious Cover Area | BMP Cover Area | Site Total | Natural Cover Area | Compacted Cover Area | Impervious Cover Area | BMP Cover Area | Site Total
square feet | square feet | square feet | square feet | square feet | square feet | square feet | square feet | square feet | square feet | square feet | square feet | square feet | square feet | square feet | square feet | square feet | square feet | square feet | square feet
0 | 0 | 0 | 0 | 0 | 0 | 0 | 0 | 0 | 0 | 0 | 10000 | 0 | 0 | 10000 | 0 | 10000 | 0 | 0 | 10000
Post-Project
Disturbed Public ROW | [6 empty] | Disturbed Area | [6 empty] | Substantantial Improvement Area | [6 empty] | Total Site
Natural Cover Area | Compacted Cover Area | Impervious Cover Area | BMP Cover Area | PROW Total Area | Retention Standard for SWRv | PROW Rv | Natural Cover Area | Compacted Cover Area | Impervious Cover Area | BMP Cover Area | Disturbed Area Total | Retention Standard for SWRv | Disturbed Area Rv | Natural Cover Area | Compacted Cover Area | Impervious Cover Area | BMP Cover Area | Substantial Improvement Area Total | Retention Standard for SWRv | Substantial Improvement Rv | Natural Cover Area | Compacted Cover Area | Impervious Cover Area | BMP Cover Area | Site Total
square feet | square feet | square feet | square feet | square feet | inches |  | square feet | square feet | square feet | square feet | square feet | inches |  | square feet | square feet | square feet | square feet | square feet | inches |  | square feet | square feet | square feet | square feet | square feet
0 | 0 | 0 | 0 | 0 | 0 | 0 | 0 | 0 | 0 | 0 | 0 | 0 | 0 | 0 | 0 | 10000 | 0 | 10000 | 0.8 | 0.95 | 0 | 0 | 10000 | 0 | 10000
Stormwater Retention Volume and Water Quality Treatment Volume
Disturbed Public Right of Way |  |  |  | Disturbed Area |  |  |  | Major Substantantial Improvement |  |  |  | Total Private Site
Stormwater Retention Volume, SWRv | Stormwater Retention Volume, SWRv | Water Quality Treatment Volume, WQTv | Water Quality Treatment Volume, WQTv | Stormwater Retention Volume, SWRv | Stormwater Retention Volume, SWRv | Water Quality Treatment Volume, WQTv | Water Quality Treatment Volume, WQTv | Stormwater Retention Volume, SWRv | Stormwater Retention Volume, SWRv | Water Quality Treatment Volume, WQTv | Water Quality Treatment Volume, WQTv | Stormwater Retention Volume, SWRv | Stormwater Retention Volume, SWRv | Water Quality Treatment Volume, WQTv | Water Quality Treatment Volume, WQTv
cubic feet | gallons | cubic feet | gallons | cubic feet | gallons | cubic feet | gallons | cubic feet | gallons | cubic feet | gallons | cubic feet | gallons | cubic feet | gallons
0 | 0 | N/A | N/A | 0 | 0 | NA | NA | 633.3333 | 4737.3333 | N/A | N/A | 633.3333 | 4737.3333 | N/A | N/A
Post-Project
Disturbed Public ROW |  |  | Major Land Disturbing |  |  | Major Substantantial Improvement |  |  | Total Site
% Natural Cover | % Compacted Cover | % Impervious Cover | % Natural Cover | % Compacted Cover | % Impervious Cover | % Natural Cover | % Compacted Cover | % Impervious Cover | % Natural Cover | % Compacted Cover | % Impervious Cover
Percent | Percent | Percent | Percent | Percent | Percent | Percent | Percent | Percent | Percent | Percent | Percent
0% | 0% | 0% | 0% | 0% | 0% | 0% | 0% | 100% | 0% | 0% | 100%

## 1. Site Drainage Areas
Site Information
SWMP Number | Site Name | Is Site an "AWDZ Site"? | Is Site Located in the MS4, CSS w/ GI, or CSS w/ tunnels?
| Text | Yes/No | Select from list |  | Pre-Construction Land Cover | [9 empty] | Post Construction Land Cover | [27 empty] | Post Construction Summary
[5 empty] | Major Land Disturbing or Public Right of Way |  |  |  |  | Major Substantial Improvement |  |  |  |  | Major Land Disturbing or Public Right of Way | [9 empty] | Major Substantial Improvement | [9 empty] | Target Volumes |  |  | Totals of All BMPS in Each Drainage Area (Inside LOD only)
|  |  | Site Drainage Area Number | In Public Right of Way? | Natural Cover Area | Compacted Cover Area | Impervious Cover Area | BMP Cover Area | Drainage Area Total | Natural Cover Area | Compacted Cover Area | Impervious Cover Area | BMP Cover Area | Drainage Area Total | Natural Cover Area | Compacted Cover Area | Impervious Cover Area | Vehicular Access Area (include in impervious cover area-MS4 Only) | BMP Cover Area | Drainage Area Total | % Natural Cover | % Compacted Cover | % Impervious Cover | Site Rv | Natural Cover Area | Compacted Cover Area | Impervious Cover Area | Vehicular Access Area (include in impervious cover area-MS4 Only) | BMP Cover Area | Drainage Area Total | % Natural Cover | % Compacted Cover | % Impervious Cover | Site Rv | Stormwater Retention Volume, SWRv | Water Quality Treatment Volume, WQTv | Vehicular Access Volume | Natural Cover Area | Compacted Cover Area | Impervious Cover Area | BMP Cover Area | Maximum Retention Volume Received by BMPs in SDA | Volume Stored On Site | Volume Retained On Site | Volume Treated | Retention Volume Remaining | Retention Volume Remaining | SWRv met? | At least 50% of SWRv Retained? | Runoff from Vehicular Access Areas Sufficiently Retained or Treated? | Treatment Required to Meet 50%of the SWRv? | Volume Remaining to Treat 50% of the SWRv | Treatment Met for WQTv? | Volume Remaining to Treat WQTv | Minimum Requirements for Drainage Area Met? | Volume Retained On Site | Volume Retained On Site | Available SRCs
|  |  | integer only | select yes/no | square feet | square feet | square feet | square feet | square feet | square feet | square feet | square feet | square feet | square feet | square feet | square feet | square feet | square feet | square feet | square feet | Percent | Percent | Percent |  | square feet | square feet | square feet | square feet | square feet | square feet | Percent | Percent | Percent |  | cubic feet | cubic feet | cubic feet | square feet | square feet | square feet | square feet | cubic feet | cubic feet | cubic feet | cubic feet | cubic feet | gallons |  | yes/no | yes/no | yes/no | cubic feet | yes/no | cubic feet | yes/no | cubic feet | gallons | gallons
|  |  | Total Site | N/A | 0 | 0 | 0 | 0 | 0 | 0 | 10000 | 0 | 0 | 10000 | 0 | 0 | 0 | 0 | 0 | 0 | 0% | 0% | 0% | 0 | 0 | 0 | 10000 | 0 | 0 | 10000 | 0% | 0% | 100% | 0.95 | 633.3333 | 0 | 0 | 0 | 0 | 0 | 0 | 0 | 0 | 0 | 0 | 633.3333 | 4737.3333 | Off Site Retention may be needed. | No | Yes | N/A | N/A | Yes | N/A | Yes | 0 | 0 | N/A
|  |  | 1 | No |  |  |  |  | 0 |  | 10000 |  |  | 10000 | [5 empty] | 0 | 0% | 0% | 0% | 0 |  |  | 10000 |  |  | 10000 | 0% | 0% | 100% | 0.95 | 633.3333 | N/A | 0 | 0 | 0 | 0 | 0 | 0 | 0 | 0 | 0 | 633.3333 | 4737.3333 | Off Site Retention may be needed. | N/A | N/A | No | 0 | N/A | N/A | Yes | 0 | 0
[21 empty] | 0% | 0% | 0% | [7 empty] | 0% | 0% | 0%
[21 empty] | 0% | 0% | 0% | [7 empty] | 0% | 0% | 0%
[21 empty] | 0% | 0% | 0% | [7 empty] | 0% | 0% | 0%
[21 empty] | 0% | 0% | 0% | [7 empty] | 0% | 0% | 0%
[21 empty] | 0% | 0% | 0% | [7 empty] | 0% | 0% | 0%
[21 empty] | 0% | 0% | 0% | [7 empty] | 0% | 0% | 0%
[21 empty] | 0% | 0% | 0% | [7 empty] | 0% | 0% | 0%
[21 empty] | 0% | 0% | 0% | [7 empty] | 0% | 0% | 0%
[21 empty] | 0% | 0% | 0% | [7 empty] | 0% | 0% | 0%
[21 empty] | 0% | 0% | 0% | [7 empty] | 0% | 0% | 0%
[21 empty] | 0% | 0% | 0% | [7 empty] | 0% | 0% | 0%
[21 empty] | 0% | 0% | 0% | [7 empty] | 0% | 0% | 0%
[21 empty] | 0% | 0% | 0% | [7 empty] | 0% | 0% | 0%
[21 empty] | 0% | 0% | 0% | [7 empty] | 0% | 0% | 0%
[21 empty] | 0% | 0% | 0% | [7 empty] | 0% | 0% | 0%
[21 empty] | 0% | 0% | 0% | [7 empty] | 0% | 0% | 0%

## 2. BMP Data
Contributing Drainage Area
Inside LOD
BMP ID Number | Site Drainage Area Number | BMP Number | BMP Name (optional) | BMP Group | Disconnection Area (Only for Imprevious Disconnection BMPs) | Sump Storage Volume (Only for Permeable Pavement -Enhanced w/Underdrain) | Number of trees (Only for Tree Planting and Preservation) | Natural Cover Area | Compacted Cover Area | Impervious Cover Area | BMP Cover Area | Vehicular Access Area (include in impervious cover area) | Minimum Vehicular Access Volume | Maximum Retention Volume Received by BMP (without other BMP contributions) | Maximum Retention Volume Received from Upstream BMPs in Drainage Area | Total Maximum Retention Volume To BMP | Storage Volume Provided by BMP | Retention Volume | Potential Retention Volume Remaining | Additional Treatment Volume | Total Volume Retained and Treated | Downstream BMP | Vehicular Access Volume Addressed?
Auto-generated | Select from drop down list | Enter Integer | Text Entry | Select from drop down list | square feet | cubic feet | Enter Integer | square feet | square feet | square feet | square feet | square feet | cubic feet | cubic feet | cubic feet | cubic feet | cubic feet | cubic feet | cubic feet | cubic feet | cubic feet | drop down list of BMPs entered | yes/no
[13 empty] | calculated | calculated | calculated | calculated | user entry if needed | calculated | calculated | calculated | calculated | user selection | calculated

## 3. Detention
Site | Major Land Disturbing Areas and BMP Storage Volume in Each SDA |  |  | Pre-Development Land Cover | [9 empty] | Post-Development Land Cover | [9 empty] | 2-year storm depth |  |  |  |  | 15-year storm depth |  |  |  |  | 100-year storm depth
| In PROW? | Major Land Disturbing Area | Storage Volume Provided By BMPs | Natural Cover Area | Natural CN | Compacted Cover Area | Compacted CN | Impervious Cover Area | Impervious CN | BMP Cover Area | BMP CN | Weighted CN | S | Natural Cover Area | Natural CN | Compacted Cover Area | Compacted CN | Impervious Cover Area | Impervious CN | BMP Cover Area | BMP CN | Weighted CN | S | Rainfall Depth | Runoff with no BMPs | Runoff with BMPs | Adjusted CN | Additional Detention Required? | Rainfall Depth | Runoff with no BMPs | Runoff with BMPs | Adjusted CN | Additional Detention Required? | Rainfall Depth | Runoff with no BMPs | Runoff with BMPs | Adjusted CN
|  | square feet | cubic feet | square feet | integer | square feet | integer | square feet | integer | square feet | integer | integer |  | square feet | integer | square feet | integer | square feet | integer | square feet | integer | integer |  | inches | inches | inches | integer |  | inches | inches | inches | integer |  | inches | inches | inches | integer
| Yes/No | Calculated | Calculated | Calculated | user entry (within parameters) | Calculated | user entry (within parameters) | Calculated | user entry (within parameters) | Calculated | user entry (within parameters) | Calculated | Calculated | Calculated | user entry (within parameters) | Calculated | user entry (within parameters) | Calculated | user entry (within parameters) | Calculated | user entry (within parameters) | calculated | calculated | given value | calculated | calculated | calculated |  | given value | calculated | calculated | calculated |  | user entry | calculated | calculated | calculated
Total Site | N/A | 0 | 0 | 0 | 70 | 0 | 74 | 0 | 98 | 0 | 98 | 0 | 1000 | 0 | 70 | 0 | 74 | 0 | 98 | 0 | 98 | 0 | 1000 | 3.14 | 0 | 0 | 0 | No | 5.23 | 0 | 0 | 0 | No | 8.34 | 0 | 0 | 0
1 | No | 0 | 0 | 0 | 70 | 0 | 74 | 0 | 98 | 0 | 98 | 0 | 1000 | 0 | 70 | 0 | 74 | 0 | 98 | 0 | 98 | 0 | 1000 | 3.14 | 0 | 0 | 0 |  | 5.23 | 0 | 0 | 0 |  | 8.34 | 0 | 0 | 0

## Saved Values (hidden)
1
2
3 | Yes | Tidal MS4
4 | No | Non-tidal MS4
5 |  | CSS w/ GI
6 |  | CSS w/ tunnels
7
8
9
10
11
12
13
14
15
16
17
18
19
20 |  |  | Lookup Table for Curve Numbers
21 |  |  | 2-year storm depth | 15-year storm depth | 100-year storm depth
22 |  |  | v (in) | v (in) | v (in) | CN | S
23
24
25 |  |  | 0.0012946 | 0.28862 | 1.4019 | 40 | 15
26 |  |  | 0.0015405 | 0.2927 | 1.412 | 40.1 | 14.9377
27 |  |  | 0.0018074 | 0.29681 | 1.422 | 40.2 | 14.8756
28 |  |  | 0.0020951 | 0.30093 | 1.432 | 40.3 | 14.8139
29 |  |  | 0.0024034 | 0.30508 | 1.4421 | 40.4 | 14.7525
30 |  |  | 0.0027324 | 0.30925 | 1.4522 | 40.5 | 14.6914
31 |  |  | 0.0030819 | 0.31344 | 1.4623 | 40.6 | 14.6305
32 |  |  | 0.0034519 | 0.31765 | 1.4724 | 40.7 | 14.57
33 |  |  | 0.0038421 | 0.32188 | 1.4825 | 40.8 | 14.5098
34 |  |  | 0.0042526 | 0.32613 | 1.4926 | 40.9 | 14.4499
35 |  |  | 0.0046832 | 0.3304 | 1.5028 | 41 | 14.3902
36 |  |  | 0.0051338 | 0.3347 | 1.5129 | 41.1 | 14.3309
37 |  |  | 0.0056043 | 0.33901 | 1.5231 | 41.2 | 14.2718
38 |  |  | 0.0060948 | 0.34334 | 1.5333 | 41.3 | 14.2131
39 |  |  | 0.0066049 | 0.34769 | 1.5435 | 41.4 | 14.1546
40 |  |  | 0.0071348 | 0.35207 | 1.5537 | 41.5 | 14.0964
41 |  |  | 0.0076842 | 0.35646 | 1.5639 | 41.6 | 14.0385
42 |  |  | 0.0082532 | 0.36087 | 1.5741 | 41.7 | 13.9808
43 |  |  | 0.0088415 | 0.3653 | 1.5844 | 41.8 | 13.9234
44 |  |  | 0.0094492 | 0.36975 | 1.5946 | 41.9 | 13.8663
45 |  |  | 0.010076 | 0.37423 | 1.6049 | 42 | 13.8095
46 |  |  | 0.0060948 | 0.34334 | 1.5333 | 41.3 | 14.2131
47 |  |  | 0.0066049 | 0.34769 | 1.5435 | 41.4 | 14.1546
48 |  |  | 0.0071348 | 0.35207 | 1.5537 | 41.5 | 14.0964
49 |  |  | 0.0076842 | 0.35646 | 1.5639 | 41.6 | 14.0385
50 |  |  | 0.0082532 | 0.36087 | 1.5741 | 41.7 | 13.9808
51 |  |  | 0.0088415 | 0.3653 | 1.5844 | 41.8 | 13.9234
52 |  |  | 0.0094492 | 0.36975 | 1.5946 | 41.9 | 13.8663
53 |  |  | 0.010076 | 0.37423 | 1.6049 | 42 | 13.8095
54 |  |  | 0.010722 | 0.37872 | 1.6152 | 42.1 | 13.753
55 |  |  | 0.011387 | 0.38323 | 1.6255 | 42.2 | 13.6967
56 |  |  | 0.012071 | 0.38775 | 1.6358 | 42.3 | 13.6407
57 |  |  | 0.012775 | 0.3923 | 1.6461 | 42.4 | 13.5849
58 |  |  | 0.013496 | 0.39687 | 1.6564 | 42.5 | 13.5294
59 |  |  | 0.014237 | 0.40146 | 1.6668 | 42.6 | 13.4742
60 |  |  | 0.014996 | 0.40606 | 1.6771 | 42.7 | 13.4192
61 |  |  | 0.015774 | 0.41069 | 1.6875 | 42.8 | 13.3645
62 |  |  | 0.016571 | 0.41533 | 1.6979 | 42.9 | 13.31
63 |  |  | 0.017386 | 0.41999 | 1.7083 | 43 | 13.2558
64 |  |  | 0.018219 | 0.42467 | 1.7187 | 43.1 | 13.2019
65 |  |  | 0.019071 | 0.42937 | 1.7291 | 43.2 | 13.1481
66 |  |  | 0.019941 | 0.43409 | 1.7395 | 43.3 | 13.0947
67 |  |  | 0.020829 | 0.43882 | 1.75 | 43.4 | 13.0415
68 |  |  | 0.014996 | 0.40606 | 1.6771 | 42.7 | 13.4192
69 |  |  | 0.015774 | 0.41069 | 1.6875 | 42.8 | 13.3645
70 |  |  | 0.016571 | 0.41533 | 1.6979 | 42.9 | 13.31
71 |  |  | 0.017386 | 0.41999 | 1.7083 | 43 | 13.2558
72 |  |  | 0.018219 | 0.42467 | 1.7187 | 43.1 | 13.2019
73 |  |  | 0.019071 | 0.42937 | 1.7291 | 43.2 | 13.1481
74 |  |  | 0.019941 | 0.43409 | 1.7395 | 43.3 | 13.0947
75 |  |  | 0.020829 | 0.43882 | 1.75 | 43.4 | 13.0415
76 |  |  | 0.021735 | 0.44357 | 1.7604 | 43.5 | 12.9885
77 |  |  | 0.022659 | 0.44835 | 1.7709 | 43.6 | 12.9358
78 |  |  | 0.023601 | 0.45314 | 1.7813 | 43.7 | 12.8833
79 |  |  | 0.024561 | 0.45794 | 1.7918 | 43.8 | 12.8311
80 |  |  | 0.025539 | 0.46277 | 1.8023 | 43.9 | 12.779
81 |  |  | 0.026534 | 0.46761 | 1.8128 | 44 | 12.7273
82 |  |  | 0.027547 | 0.47248 | 1.8233 | 44.1 | 12.6757
83 |  |  | 0.028578 | 0.47736 | 1.8339 | 44.2 | 12.6244
84 |  |  | 0.029627 | 0.48225 | 1.8444 | 44.3 | 12.5734
85 |  |  | 0.030693 | 0.48717 | 1.8549 | 44.4 | 12.5225
86 |  |  | 0.031776 | 0.4921 | 1.8655 | 44.5 | 12.4719
87 |  |  | 0.032877 | 0.49705 | 1.8761 | 44.6 | 12.4215
88 |  |  | 0.033995 | 0.50202 | 1.8866 | 44.7 | 12.3714
89 |  |  | 0.03513 | 0.507 | 1.8972 | 44.8 | 12.3214
90 |  |  | 0.036282 | 0.512 | 1.9078 | 44.9 | 12.2717
91 |  |  | 0.037452 | 0.51702 | 1.9184 | 45 | 12.2222
92 |  |  | 0.038639 | 0.52206 | 1.929 | 45.1 | 12.1729
93 |  |  | 0.039842 | 0.52711 | 1.9397 | 45.2 | 12.1239
94 |  |  | 0.041063 | 0.53218 | 1.9503 | 45.3 | 12.0751
95 |  |  | 0.042301 | 0.53727 | 1.9609 | 45.4 | 12.0264
96 |  |  | 0.043555 | 0.54237 | 1.9716 | 45.5 | 11.978
97 |  |  | 0.044826 | 0.54749 | 1.9823 | 45.6 | 11.9298
98 |  |  | 0.046114 | 0.55263 | 1.9929 | 45.7 | 11.8818
99 |  |  | 0.047419 | 0.55778 | 2.0036 | 45.8 | 11.8341
100 |  |  | 0.04874 | 0.56295 | 2.0143 | 45.9 | 11.7865
101 |  |  | 0.050078 | 0.56814 | 2.025 | 46 | 11.7391
102 |  |  | 0.051432 | 0.57334 | 2.0357 | 46.1 | 11.692
103 |  |  | 0.052803 | 0.57856 | 2.0464 | 46.2 | 11.645
104 |  |  | 0.05419 | 0.5838 | 2.0572 | 46.3 | 11.5983
105 |  |  | 0.055594 | 0.58905 | 2.0679 | 46.4 | 11.5517
106 |  |  | 0.057014 | 0.59432 | 2.0787 | 46.5 | 11.5054
107 |  |  | 0.05845 | 0.59961 | 2.0894 | 46.6 | 11.4592
108 |  |  | 0.059902 | 0.60491 | 2.1002 | 46.7 | 11.4133
109 |  |  | 0.061371 | 0.61022 | 2.111 | 46.8 | 11.3675
110 |  |  | 0.062856 | 0.61556 | 2.1217 | 46.9 | 11.322
111 |  |  | 0.064357 | 0.62091 | 2.1325 | 47 | 11.2766
112 |  |  | 0.065874 | 0.62627 | 2.1433 | 47.1 | 11.2314
113 |  |  | 0.067407 | 0.63165 | 2.1541 | 47.2 | 11.1864
114 |  |  | 0.068955 | 0.63705 | 2.1649 | 47.3 | 11.1416
115 |  |  | 0.07052 | 0.64246 | 2.1758 | 47.4 | 11.097
116 |  |  | 0.072101 | 0.64789 | 2.1866 | 47.5 | 11.0526
117 |  |  | 0.073697 | 0.65334 | 2.1974 | 47.6 | 11.0084
118 |  |  | 0.07531 | 0.6588 | 2.2083 | 47.7 | 10.9644
119 |  |  | 0.076938 | 0.66427 | 2.2192 | 47.8 | 10.9205
120 |  |  | 0.078582 | 0.66976 | 2.23 | 47.9 | 10.8768
121 |  |  | 0.080241 | 0.67527 | 2.2409 | 48 | 10.8333
122 |  |  | 0.081916 | 0.68079 | 2.2518 | 48.1 | 10.79
123 |  |  | 0.083607 | 0.68633 | 2.2627 | 48.2 | 10.7469
124 |  |  | 0.085313 | 0.69188 | 2.2736 | 48.3 | 10.7039
125 |  |  | 0.087034 | 0.69745 | 2.2845 | 48.4 | 10.6612
126 |  |  | 0.088771 | 0.70303 | 2.2954 | 48.5 | 10.6186
127 |  |  | 0.090524 | 0.70863 | 2.3063 | 48.6 | 10.5761
128 |  |  | 0.092292 | 0.71425 | 2.3172 | 48.7 | 10.5339
129 |  |  | 0.094075 | 0.71987 | 2.3282 | 48.8 | 10.4918
130 |  |  | 0.095874 | 0.72552 | 2.3391 | 48.9 | 10.4499
131 |  |  | 0.097688 | 0.73118 | 2.35 | 49 | 10.4082
132 |  |  | 0.099517 | 0.73685 | 2.361 | 49.1 | 10.3666
133 |  |  | 0.10136 | 0.74254 | 2.372 | 49.2 | 10.3252
134 |  |  | 0.10322 | 0.74824 | 2.3829 | 49.3 | 10.284
135 |  |  | 0.1051 | 0.75396 | 2.3939 | 49.4 | 10.2429
136 |  |  | 0.10699 | 0.75969 | 2.4049 | 49.5 | 10.202
137 |  |  | 0.10889 | 0.76544 | 2.4159 | 49.6 | 10.1613
138 |  |  | 0.11081 | 0.7712 | 2.4269 | 49.7 | 10.1207
139 |  |  | 0.11275 | 0.77698 | 2.4379 | 49.8 | 10.0803
140 |  |  | 0.1147 | 0.78277 | 2.4489 | 49.9 | 10.0401
141 |  |  | 0.11666 | 0.78858 | 2.46 | 50 | 10
142 |  |  | 0.11864 | 0.7944 | 2.471 | 50.1 | 9.9601
143 |  |  | 0.12064 | 0.80024 | 2.482 | 50.2 | 9.9203
144 |  |  | 0.12265 | 0.80609 | 2.4931 | 50.3 | 9.8807
145 |  |  | 0.12467 | 0.81195 | 2.5041 | 50.4 | 9.8413
146 |  |  | 0.12671 | 0.81783 | 2.5152 | 50.5 | 9.802
147 |  |  | 0.12876 | 0.82372 | 2.5262 | 50.6 | 9.7628
148 |  |  | 0.13083 | 0.82963 | 2.5373 | 50.7 | 9.7239
149 |  |  | 0.13292 | 0.83555 | 2.5484 | 50.8 | 9.685
150 |  |  | 0.13501 | 0.84149 | 2.5595 | 50.9 | 9.6464
151 |  |  | 0.13713 | 0.84744 | 2.5705 | 51 | 9.6078
152 |  |  | 0.13925 | 0.8534 | 2.5816 | 51.1 | 9.5695
153 |  |  | 0.1414 | 0.85938 | 2.5927 | 51.2 | 9.5312
154 |  |  | 0.14355 | 0.86537 | 2.6039 | 51.3 | 9.4932
155 |  |  | 0.14573 | 0.87138 | 2.615 | 51.4 | 9.4553
156 |  |  | 0.14791 | 0.8774 | 2.6261 | 51.5 | 9.4175
157 |  |  | 0.15011 | 0.88343 | 2.6372 | 51.6 | 9.3798
158 |  |  | 0.15233 | 0.88948 | 2.6483 | 51.7 | 9.3424
159 |  |  | 0.15456 | 0.89554 | 2.6595 | 51.8 | 9.305
160 |  |  | 0.1568 | 0.90162 | 2.6706 | 51.9 | 9.2678
161 |  |  | 0.15906 | 0.90771 | 2.6818 | 52 | 9.2308
162 |  |  | 0.16133 | 0.91381 | 2.6929 | 52.1 | 9.1939
163 |  |  | 0.16362 | 0.91993 | 2.7041 | 52.2 | 9.1571
164 |  |  | 0.16592 | 0.92606 | 2.7153 | 52.3 | 9.1205
165 |  |  | 0.16824 | 0.93221 | 2.7265 | 52.4 | 9.084
166 |  |  | 0.17057 | 0.93837 | 2.7376 | 52.5 | 9.0476
167 |  |  | 0.17291 | 0.94454 | 2.7488 | 52.6 | 9.0114
168 |  |  | 0.17527 | 0.95073 | 2.76 | 52.7 | 8.9753
169 |  |  | 0.17764 | 0.95693 | 2.7712 | 52.8 | 8.9394
170 |  |  | 0.18003 | 0.96314 | 2.7824 | 52.9 | 8.9036
171 |  |  | 0.18243 | 0.96937 | 2.7936 | 53 | 8.8679
172 |  |  | 0.18485 | 0.97561 | 2.8048 | 53.1 | 8.8324
173 |  |  | 0.18728 | 0.98186 | 2.8161 | 53.2 | 8.797
174 |  |  | 0.18972 | 0.98813 | 2.8273 | 53.3 | 8.7617
175 |  |  | 0.19218 | 0.99441 | 2.8385 | 53.4 | 8.7266
176 |  |  | 0.19466 | 1.0007 | 2.8498 | 53.5 | 8.6916
177 |  |  | 0.19714 | 1.007 | 2.861 | 53.6 | 8.6567
178 |  |  | 0.19964 | 1.0133 | 2.8723 | 53.7 | 8.622
179 |  |  | 0.20216 | 1.0197 | 2.8835 | 53.8 | 8.5874
180 |  |  | 0.20469 | 1.026 | 2.8948 | 53.9 | 8.5529
181 |  |  | 0.20723 | 1.0324 | 2.906 | 54 | 8.5185
182 |  |  | 0.20979 | 1.0387 | 2.9173 | 54.1 | 8.4843
183 |  |  | 0.21236 | 1.0451 | 2.9286 | 54.2 | 8.4502
184 |  |  | 0.21495 | 1.0515 | 2.9399 | 54.3 | 8.4162
185 |  |  | 0.21754 | 1.058 | 2.9511 | 54.4 | 8.3824
186 |  |  | 0.22016 | 1.0644 | 2.9624 | 54.5 | 8.3486
187 |  |  | 0.22279 | 1.0708 | 2.9737 | 54.6 | 8.315
188 |  |  | 0.22543 | 1.0773 | 2.985 | 54.7 | 8.2815
189 |  |  | 0.22808 | 1.0837 | 2.9963 | 54.8 | 8.2482
190 |  |  | 0.23075 | 1.0902 | 3.0077 | 54.9 | 8.2149
191 |  |  | 0.23343 | 1.0967 | 3.019 | 55 | 8.1818
192 |  |  | 0.23613 | 1.1032 | 3.0303 | 55.1 | 8.1488
193 |  |  | 0.23884 | 1.1097 | 3.0416 | 55.2 | 8.1159
194 |  |  | 0.24157 | 1.1163 | 3.0529 | 55.3 | 8.0832
195 |  |  | 0.24431 | 1.1228 | 3.0643 | 55.4 | 8.0505
196 |  |  | 0.24706 | 1.1294 | 3.0756 | 55.5 | 8.018
197 |  |  | 0.24983 | 1.1359 | 3.087 | 55.6 | 7.9856
198 |  |  | 0.25261 | 1.1425 | 3.0983 | 55.7 | 7.9533
199 |  |  | 0.2554 | 1.1491 | 3.1097 | 55.8 | 7.9211
200 |  |  | 0.25821 | 1.1557 | 3.121 | 55.9 | 7.8891
201 |  |  | 0.26103 | 1.1623 | 3.1324 | 56 | 7.8571
202 |  |  | 0.26387 | 1.169 | 3.1438 | 56.1 | 7.8253
203 |  |  | 0.26672 | 1.1756 | 3.1551 | 56.2 | 7.7936
204 |  |  | 0.26958 | 1.1823 | 3.1665 | 56.3 | 7.762
205 |  |  | 0.27246 | 1.1889 | 3.1779 | 56.4 | 7.7305
206 |  |  | 0.27535 | 1.1956 | 3.1893 | 56.5 | 7.6991
207 |  |  | 0.27826 | 1.2023 | 3.2007 | 56.6 | 7.6678
208 |  |  | 0.28117 | 1.209 | 3.2121 | 56.7 | 7.6367
209 |  |  | 0.28411 | 1.2158 | 3.2235 | 56.8 | 7.6056
210 |  |  | 0.28705 | 1.2225 | 3.2349 | 56.9 | 7.5747
211 |  |  | 0.29001 | 1.2292 | 3.2463 | 57 | 7.5439
212 |  |  | 0.29299 | 1.236 | 3.2577 | 57.1 | 7.5131
213 |  |  | 0.29598 | 1.2428 | 3.2691 | 57.2 | 7.4825
214 |  |  | 0.29898 | 1.2496 | 3.2805 | 57.3 | 7.452
215 |  |  | 0.30199 | 1.2564 | 3.292 | 57.4 | 7.4216
216 |  |  | 0.30502 | 1.2632 | 3.3034 | 57.5 | 7.3913
217 |  |  | 0.30806 | 1.27 | 3.3148 | 57.6 | 7.3611
218 |  |  | 0.31112 | 1.2768 | 3.3263 | 57.7 | 7.331
219 |  |  | 0.31419 | 1.2837 | 3.3377 | 57.8 | 7.301
220 |  |  | 0.31728 | 1.2905 | 3.3492 | 57.9 | 7.2712
221 |  |  | 0.32037 | 1.2974 | 3.3606 | 58 | 7.2414
222 |  |  | 0.32349 | 1.3043 | 3.3721 | 58.1 | 7.2117
223 |  |  | 0.32661 | 1.3112 | 3.3835 | 58.2 | 7.1821
224 |  |  | 0.32975 | 1.3181 | 3.395 | 58.3 | 7.1527
225 |  |  | 0.3329 | 1.325 | 3.4065 | 58.4 | 7.1233
226 |  |  | 0.33607 | 1.332 | 3.4179 | 58.5 | 7.094
227 |  |  | 0.33925 | 1.3389 | 3.4294 | 58.6 | 7.0648
228 |  |  | 0.34244 | 1.3459 | 3.4409 | 58.7 | 7.0358
229 |  |  | 0.34565 | 1.3528 | 3.4524 | 58.8 | 7.0068
230 |  |  | 0.34887 | 1.3598 | 3.4638 | 58.9 | 6.9779
231 |  |  | 0.35211 | 1.3668 | 3.4753 | 59 | 6.9492
232 |  |  | 0.35536 | 1.3738 | 3.4868 | 59.1 | 6.9205
233 |  |  | 0.35862 | 1.3808 | 3.4983 | 59.2 | 6.8919
234 |  |  | 0.36189 | 1.3879 | 3.5098 | 59.3 | 6.8634
235 |  |  | 0.36518 | 1.3949 | 3.5213 | 59.4 | 6.835
236 |  |  | 0.36849 | 1.402 | 3.5328 | 59.5 | 6.8067
237 |  |  | 0.37181 | 1.409 | 3.5444 | 59.6 | 6.7785
238 |  |  | 0.37514 | 1.4161 | 3.5559 | 59.7 | 6.7504
239 |  |  | 0.37848 | 1.4232 | 3.5674 | 59.8 | 6.7224
240 |  |  | 0.38184 | 1.4303 | 3.5789 | 59.9 | 6.6945
241 |  |  | 0.38521 | 1.4374 | 3.5904 | 60 | 6.6667
242 |  |  | 0.3886 | 1.4446 | 3.602 | 60.1 | 6.6389
243 |  |  | 0.392 | 1.4517 | 3.6135 | 60.2 | 6.6113
244 |  |  | 0.39541 | 1.4588 | 3.625 | 60.3 | 6.5837
245 |  |  | 0.39884 | 1.466 | 3.6366 | 60.4 | 6.5563
246 |  |  | 0.40228 | 1.4732 | 3.6481 | 60.5 | 6.5289
247 |  |  | 0.40574 | 1.4804 | 3.6597 | 60.6 | 6.5017
248 |  |  | 0.40921 | 1.4876 | 3.6712 | 60.7 | 6.4745
249 |  |  | 0.41269 | 1.4948 | 3.6828 | 60.8 | 6.4474
250 |  |  | 0.41619 | 1.502 | 3.6943 | 60.9 | 6.4204
251 |  |  | 0.4197 | 1.5093 | 3.7059 | 61 | 6.3934
252 |  |  | 0.42322 | 1.5165 | 3.7175 | 61.1 | 6.3666
253 |  |  | 0.42676 | 1.5238 | 3.729 | 61.2 | 6.3399
254 |  |  | 0.43031 | 1.531 | 3.7406 | 61.3 | 6.3132
255 |  |  | 0.43387 | 1.5383 | 3.7522 | 61.4 | 6.2866
256 |  |  | 0.43745 | 1.5456 | 3.7638 | 61.5 | 6.2602
257 |  |  | 0.44105 | 1.5529 | 3.7754 | 61.6 | 6.2338
258 |  |  | 0.44465 | 1.5602 | 3.7869 | 61.7 | 6.2075
259 |  |  | 0.44827 | 1.5676 | 3.7985 | 61.8 | 6.1812
260 |  |  | 0.45191 | 1.5749 | 3.8101 | 61.9 | 6.1551
261 |  |  | 0.45556 | 1.5823 | 3.8217 | 62 | 6.129
262 |  |  | 0.45922 | 1.5896 | 3.8333 | 62.1 | 6.1031
263 |  |  | 0.46289 | 1.597 | 3.8449 | 62.2 | 6.0772
264 |  |  | 0.46658 | 1.6044 | 3.8565 | 62.3 | 6.0514
265 |  |  | 0.47029 | 1.6118 | 3.8681 | 62.4 | 6.0256
266 |  |  | 0.47401 | 1.6192 | 3.8797 | 62.5 | 6
267 |  |  | 0.47774 | 1.6267 | 3.8913 | 62.6 | 5.9744
268 |  |  | 0.48148 | 1.6341 | 3.903 | 62.7 | 5.949
269 |  |  | 0.48524 | 1.6415 | 3.9146 | 62.8 | 5.9236
270 |  |  | 0.48901 | 1.649 | 3.9262 | 62.9 | 5.8983
271 |  |  | 0.4928 | 1.6565 | 3.9378 | 63 | 5.873
272 |  |  | 0.4966 | 1.664 | 3.9494 | 63.1 | 5.8479
273 |  |  | 0.50042 | 1.6715 | 3.9611 | 63.2 | 5.8228
274 |  |  | 0.50425 | 1.679 | 3.9727 | 63.3 | 5.7978
275 |  |  | 0.50809 | 1.6865 | 3.9843 | 63.4 | 5.7729
276 |  |  | 0.51195 | 1.694 | 3.996 | 63.5 | 5.748
277 |  |  | 0.51582 | 1.7016 | 4.0076 | 63.6 | 5.7233
278 |  |  | 0.5197 | 1.7091 | 4.0193 | 63.7 | 5.6986
279 |  |  | 0.5236 | 1.7167 | 4.0309 | 63.8 | 5.674
280 |  |  | 0.52752 | 1.7243 | 4.0426 | 63.9 | 5.6495
281 |  |  | 0.53144 | 1.7319 | 4.0542 | 64 | 5.625
282 |  |  | 0.53538 | 1.7395 | 4.0659 | 64.1 | 5.6006
283 |  |  | 0.53934 | 1.7471 | 4.0775 | 64.2 | 5.5763
284 |  |  | 0.54331 | 1.7547 | 4.0892 | 64.3 | 5.5521
285 |  |  | 0.54729 | 1.7623 | 4.1009 | 64.4 | 5.528
286 |  |  | 0.55129 | 1.77 | 4.1125 | 64.5 | 5.5039
287 |  |  | 0.5553 | 1.7777 | 4.1242 | 64.6 | 5.4799
288 |  |  | 0.55933 | 1.7853 | 4.1359 | 64.7 | 5.456
289 |  |  | 0.56337 | 1.793 | 4.1475 | 64.8 | 5.4321
290 |  |  | 0.56742 | 1.8007 | 4.1592 | 64.9 | 5.4083
291 |  |  | 0.57149 | 1.8084 | 4.1709 | 65 | 5.3846
292 |  |  | 0.57557 | 1.8161 | 4.1826 | 65.1 | 5.361
293 |  |  | 0.57967 | 1.8239 | 4.1943 | 65.2 | 5.3374
294 |  |  | 0.58378 | 1.8316 | 4.206 | 65.3 | 5.3139
295 |  |  | 0.58791 | 1.8394 | 4.2176 | 65.4 | 5.2905
296 |  |  | 0.59205 | 1.8471 | 4.2293 | 65.5 | 5.2672
297 |  |  | 0.5962 | 1.8549 | 4.241 | 65.6 | 5.2439
298 |  |  | 0.60037 | 1.8627 | 4.2527 | 65.7 | 5.2207
299 |  |  | 0.60455 | 1.8705 | 4.2644 | 65.8 | 5.1976
300 |  |  | 0.60875 | 1.8783 | 4.2761 | 65.9 | 5.1745
301 |  |  | 0.61296 | 1.8861 | 4.2878 | 66 | 5.1515
302 |  |  | 0.61718 | 1.8939 | 4.2995 | 66.1 | 5.1286
303 |  |  | 0.62142 | 1.9018 | 4.3113 | 66.2 | 5.1057
304 |  |  | 0.62568 | 1.9097 | 4.323 | 66.3 | 5.083
305 |  |  | 0.62995 | 1.9175 | 4.3347 | 66.4 | 5.0602
306 |  |  | 0.63423 | 1.9254 | 4.3464 | 66.5 | 5.0376
307 |  |  | 0.63853 | 1.9333 | 4.3581 | 66.6 | 5.015
308 |  |  | 0.64284 | 1.9412 | 4.3698 | 66.7 | 4.9925
309 |  |  | 0.64717 | 1.9491 | 4.3816 | 66.8 | 4.9701
310 |  |  | 0.65151 | 1.957 | 4.3933 | 66.9 | 4.9477
311 |  |  | 0.65586 | 1.965 | 4.405 | 67 | 4.9254
312 |  |  | 0.66023 | 1.9729 | 4.4167 | 67.1 | 4.9031
313 |  |  | 0.66462 | 1.9809 | 4.4285 | 67.2 | 4.881
314 |  |  | 0.66902 | 1.9889 | 4.4402 | 67.3 | 4.8588
315 |  |  | 0.67343 | 1.9968 | 4.452 | 67.4 | 4.8368
316 |  |  | 0.67786 | 2.0048 | 4.4637 | 67.5 | 4.8148
317 |  |  | 0.6823 | 2.0128 | 4.4754 | 67.6 | 4.7929
318 |  |  | 0.68676 | 2.0209 | 4.4872 | 67.7 | 4.771
319 |  |  | 0.69123 | 2.0289 | 4.4989 | 67.8 | 4.7493
320 |  |  | 0.69572 | 2.0369 | 4.5107 | 67.9 | 4.7275
321 |  |  | 0.70022 | 2.045 | 4.5224 | 68 | 4.7059
322 |  |  | 0.70474 | 2.053 | 4.5342 | 68.1 | 4.6843
323 |  |  | 0.70927 | 2.0611 | 4.5459 | 68.2 | 4.6628
324 |  |  | 0.71382 | 2.0692 | 4.5577 | 68.3 | 4.6413
325 |  |  | 0.71838 | 2.0773 | 4.5694 | 68.4 | 4.6199
326 |  |  | 0.72295 | 2.0854 | 4.5812 | 68.5 | 4.5985
327 |  |  | 0.72754 | 2.0935 | 4.593 | 68.6 | 4.5773
328 |  |  | 0.73215 | 2.1017 | 4.6047 | 68.7 | 4.556
329 |  |  | 0.73677 | 2.1098 | 4.6165 | 68.8 | 4.5349
330 |  |  | 0.74141 | 2.118 | 4.6283 | 68.9 | 4.5138
331 |  |  | 0.74606 | 2.1261 | 4.64 | 69 | 4.4928
332 |  |  | 0.75072 | 2.1343 | 4.6518 | 69.1 | 4.4718
333 |  |  | 0.7554 | 2.1425 | 4.6636 | 69.2 | 4.4509
334 |  |  | 0.7601 | 2.1507 | 4.6754 | 69.3 | 4.43
335 |  |  | 0.76481 | 2.1589 | 4.6871 | 69.4 | 4.4092
336 |  |  | 0.76953 | 2.1671 | 4.6989 | 69.5 | 4.3885
337 |  |  | 0.77427 | 2.1754 | 4.7107 | 69.6 | 4.3678
338 |  |  | 0.77903 | 2.1836 | 4.7225 | 69.7 | 4.3472
339 |  |  | 0.7838 | 2.1919 | 4.7343 | 69.8 | 4.3266
340 |  |  | 0.78859 | 2.2002 | 4.7461 | 69.9 | 4.3062
341 |  |  | 0.79339 | 2.2084 | 4.7579 | 70 | 4.2857
342 |  |  | 0.79821 | 2.2167 | 4.7696 | 70.1 | 4.2653
343 |  |  | 0.80304 | 2.225 | 4.7814 | 70.2 | 4.245
344 |  |  | 0.80789 | 2.2333 | 4.7932 | 70.3 | 4.2248
345 |  |  | 0.81275 | 2.2417 | 4.805 | 70.4 | 4.2045
346 |  |  | 0.81763 | 2.25 | 4.8168 | 70.5 | 4.1844
347 |  |  | 0.82252 | 2.2584 | 4.8286 | 70.6 | 4.1643
348 |  |  | 0.82743 | 2.2667 | 4.8404 | 70.7 | 4.1443
349 |  |  | 0.83235 | 2.2751 | 4.8522 | 70.8 | 4.1243
350 |  |  | 0.83729 | 2.2835 | 4.864 | 70.9 | 4.1044
351 |  |  | 0.84225 | 2.2919 | 4.8759 | 71 | 4.0845
352 |  |  | 0.84722 | 2.3003 | 4.8877 | 71.1 | 4.0647
353 |  |  | 0.8522 | 2.3087 | 4.8995 | 71.2 | 4.0449
354 |  |  | 0.85721 | 2.3171 | 4.9113 | 71.3 | 4.0252
355 |  |  | 0.86222 | 2.3256 | 4.9231 | 71.4 | 4.0056
356 |  |  | 0.86726 | 2.334 | 4.9349 | 71.5 | 3.986
357 |  |  | 0.8723 | 2.3425 | 4.9467 | 71.6 | 3.9665
358 |  |  | 0.87737 | 2.351 | 4.9586 | 71.7 | 3.947
359 |  |  | 0.88245 | 2.3594 | 4.9704 | 71.8 | 3.9276
360 |  |  | 0.88754 | 2.3679 | 4.9822 | 71.9 | 3.9082
361 |  |  | 0.89266 | 2.3765 | 4.994 | 72 | 3.8889
362 |  |  | 0.89778 | 2.385 | 5.0059 | 72.1 | 3.8696
363 |  |  | 0.90293 | 2.3935 | 5.0177 | 72.2 | 3.8504
364 |  |  | 0.90809 | 2.4021 | 5.0295 | 72.3 | 3.8313
365 |  |  | 0.91326 | 2.4106 | 5.0413 | 72.4 | 3.8122
366 |  |  | 0.91845 | 2.4192 | 5.0532 | 72.5 | 3.7931
367 |  |  | 0.92366 | 2.4278 | 5.065 | 72.6 | 3.7741
368 |  |  | 0.92888 | 2.4363 | 5.0769 | 72.7 | 3.7552
369 |  |  | 0.93412 | 2.4449 | 5.0887 | 72.8 | 3.7363
370 |  |  | 0.93938 | 2.4536 | 5.1005 | 72.9 | 3.7174
371 |  |  | 0.94465 | 2.4622 | 5.1124 | 73 | 3.6986
372 |  |  | 0.94993 | 2.4708 | 5.1242 | 73.1 | 3.6799
373 |  |  | 0.95524 | 2.4795 | 5.1361 | 73.2 | 3.6612
374 |  |  | 0.96056 | 2.4881 | 5.1479 | 73.3 | 3.6426
375 |  |  | 0.96589 | 2.4968 | 5.1597 | 73.4 | 3.624
376 |  |  | 0.97125 | 2.5055 | 5.1716 | 73.5 | 3.6054
377 |  |  | 0.97662 | 2.5142 | 5.1834 | 73.6 | 3.587
378 |  |  | 0.982 | 2.5229 | 5.1953 | 73.7 | 3.5685
379 |  |  | 0.9874 | 2.5316 | 5.2071 | 73.8 | 3.5501
380 |  |  | 0.99282 | 2.5403 | 5.219 | 73.9 | 3.5318
381 |  |  | 0.99825 | 2.549 | 5.2309 | 74 | 3.5135
382 |  |  | 1.0037 | 2.5578 | 5.2427 | 74.1 | 3.4953
383 |  |  | 1.0092 | 2.5666 | 5.2546 | 74.2 | 3.4771
384 |  |  | 1.0147 | 2.5753 | 5.2664 | 74.3 | 3.459
385 |  |  | 1.0202 | 2.5841 | 5.2783 | 74.4 | 3.4409
386 |  |  | 1.0257 | 2.5929 | 5.2902 | 74.5 | 3.4228
387 |  |  | 1.0312 | 2.6017 | 5.302 | 74.6 | 3.4048
388 |  |  | 1.0368 | 2.6105 | 5.3139 | 74.7 | 3.3869
389 |  |  | 1.0423 | 2.6194 | 5.3258 | 74.8 | 3.369
390 |  |  | 1.0479 | 2.6282 | 5.3376 | 74.9 | 3.3511
391 |  |  | 1.0535 | 2.6371 | 5.3495 | 75 | 3.3333
392 |  |  | 1.0591 | 2.6459 | 5.3614 | 75.1 | 3.3156
393 |  |  | 1.0648 | 2.6548 | 5.3732 | 75.2 | 3.2979
394 |  |  | 1.0704 | 2.6637 | 5.3851 | 75.3 | 3.2802
395 |  |  | 1.0761 | 2.6726 | 5.397 | 75.4 | 3.2626
396 |  |  | 1.0818 | 2.6815 | 5.4089 | 75.5 | 3.245
397 |  |  | 1.0875 | 2.6904 | 5.4207 | 75.6 | 3.2275
398 |  |  | 1.0932 | 2.6994 | 5.4326 | 75.7 | 3.21
399 |  |  | 1.0989 | 2.7083 | 5.4445 | 75.8 | 3.1926
400 |  |  | 1.1047 | 2.7173 | 5.4564 | 75.9 | 3.1752
401 |  |  | 1.1105 | 2.7262 | 5.4683 | 76 | 3.1579
402 |  |  | 1.1162 | 2.7352 | 5.4801 | 76.1 | 3.1406
403 |  |  | 1.122 | 2.7442 | 5.492 | 76.2 | 3.1234
404 |  |  | 1.1279 | 2.7532 | 5.5039 | 76.3 | 3.1062
405 |  |  | 1.1337 | 2.7622 | 5.5158 | 76.4 | 3.089
406 |  |  | 1.1396 | 2.7712 | 5.5277 | 76.5 | 3.0719
407 |  |  | 1.1454 | 2.7803 | 5.5396 | 76.6 | 3.0548
408 |  |  | 1.1513 | 2.7893 | 5.5515 | 76.7 | 3.0378
409 |  |  | 1.1572 | 2.7984 | 5.5634 | 76.8 | 3.0208
410 |  |  | 1.1632 | 2.8075 | 5.5752 | 76.9 | 3.0039
411 |  |  | 1.1691 | 2.8165 | 5.5871 | 77 | 2.987
412 |  |  | 1.1751 | 2.8256 | 5.599 | 77.1 | 2.9702
413 |  |  | 1.1811 | 2.8347 | 5.6109 | 77.2 | 2.9534
414 |  |  | 1.1871 | 2.8439 | 5.6228 | 77.3 | 2.9366
415 |  |  | 1.1931 | 2.853 | 5.6347 | 77.4 | 2.9199
416 |  |  | 1.1991 | 2.8621 | 5.6466 | 77.5 | 2.9032
417 |  |  | 1.2052 | 2.8713 | 5.6585 | 77.6 | 2.8866
418 |  |  | 1.2112 | 2.8805 | 5.6704 | 77.7 | 2.87
419 |  |  | 1.2173 | 2.8896 | 5.6823 | 77.8 | 2.8535
420 |  |  | 1.2234 | 2.8988 | 5.6942 | 77.9 | 2.837
421 |  |  | 1.2296 | 2.908 | 5.7061 | 78 | 2.8205
422 |  |  | 1.2357 | 2.9172 | 5.718 | 78.1 | 2.8041
423 |  |  | 1.2419 | 2.9264 | 5.73 | 78.2 | 2.7877
424 |  |  | 1.2481 | 2.9357 | 5.7419 | 78.3 | 2.7714
425 |  |  | 1.2543 | 2.9449 | 5.7538 | 78.4 | 2.7551
426 |  |  | 1.2605 | 2.9542 | 5.7657 | 78.5 | 2.7389
427 |  |  | 1.2667 | 2.9635 | 5.7776 | 78.6 | 2.7226
428 |  |  | 1.273 | 2.9727 | 5.7895 | 78.7 | 2.7065
429 |  |  | 1.2792 | 2.982 | 5.8014 | 78.8 | 2.6904
430 |  |  | 1.2855 | 2.9913 | 5.8133 | 78.9 | 2.6743
431 |  |  | 1.2918 | 3.0007 | 5.8252 | 79 | 2.6582
432 |  |  | 1.2982 | 3.01 | 5.8372 | 79.1 | 2.6422
433 |  |  | 1.3045 | 3.0193 | 5.8491 | 79.2 | 2.6263
434 |  |  | 1.3109 | 3.0287 | 5.861 | 79.3 | 2.6103
435 |  |  | 1.3173 | 3.038 | 5.8729 | 79.4 | 2.5945
436 |  |  | 1.3237 | 3.0474 | 5.8848 | 79.5 | 2.5786
437 |  |  | 1.3301 | 3.0568 | 5.8968 | 79.6 | 2.5628
438 |  |  | 1.3365 | 3.0662 | 5.9087 | 79.7 | 2.5471
439 |  |  | 1.343 | 3.0756 | 5.9206 | 79.8 | 2.5313
440 |  |  | 1.3495 | 3.085 | 5.9325 | 79.9 | 2.5156
441 |  |  | 1.356 | 3.0945 | 5.9444 | 80 | 2.5
442 |  |  | 1.3625 | 3.1039 | 5.9564 | 80.1 | 2.4844
443 |  |  | 1.369 | 3.1134 | 5.9683 | 80.2 | 2.4688
444 |  |  | 1.3756 | 3.1228 | 5.9802 | 80.3 | 2.4533
445 |  |  | 1.3821 | 3.1323 | 5.9922 | 80.4 | 2.4378
446 |  |  | 1.3887 | 3.1418 | 6.0041 | 80.5 | 2.4224
447 |  |  | 1.3953 | 3.1513 | 6.016 | 80.6 | 2.4069
448 |  |  | 1.402 | 3.1608 | 6.0279 | 80.7 | 2.3916
449 |  |  | 1.4086 | 3.1703 | 6.0399 | 80.8 | 2.3762
450 |  |  | 1.4153 | 3.1799 | 6.0518 | 80.9 | 2.3609
451 |  |  | 1.422 | 3.1894 | 6.0637 | 81 | 2.3457
452 |  |  | 1.4287 | 3.199 | 6.0757 | 81.1 | 2.3305
453 |  |  | 1.4354 | 3.2086 | 6.0876 | 81.2 | 2.3153
454 |  |  | 1.4422 | 3.2182 | 6.0995 | 81.3 | 2.3001
455 |  |  | 1.449 | 3.2278 | 6.1115 | 81.4 | 2.285
456 |  |  | 1.4558 | 3.2374 | 6.1234 | 81.5 | 2.2699
457 |  |  | 1.4626 | 3.247 | 6.1354 | 81.6 | 2.2549
458 |  |  | 1.4694 | 3.2566 | 6.1473 | 81.7 | 2.2399
459 |  |  | 1.4763 | 3.2663 | 6.1592 | 81.8 | 2.2249
460 |  |  | 1.4831 | 3.2759 | 6.1712 | 81.9 | 2.21
461 |  |  | 1.49 | 3.2856 | 6.1831 | 82 | 2.1951
462 |  |  | 1.4969 | 3.2953 | 6.1951 | 82.1 | 2.1803
463 |  |  | 1.5039 | 3.305 | 6.207 | 82.2 | 2.1655
464 |  |  | 1.5108 | 3.3147 | 6.219 | 82.3 | 2.1507
465 |  |  | 1.5178 | 3.3244 | 6.2309 | 82.4 | 2.1359
466 |  |  | 1.5248 | 3.3341 | 6.2428 | 82.5 | 2.1212
467 |  |  | 1.5318 | 3.3439 | 6.2548 | 82.6 | 2.1065
468 |  |  | 1.5388 | 3.3536 | 6.2667 | 82.7 | 2.0919
469 |  |  | 1.5459 | 3.3634 | 6.2787 | 82.8 | 2.0773
470 |  |  | 1.553 | 3.3731 | 6.2906 | 82.9 | 2.0627
471 |  |  | 1.5601 | 3.3829 | 6.3026 | 83 | 2.0482
472 |  |  | 1.5672 | 3.3927 | 6.3145 | 83.1 | 2.0337
473 |  |  | 1.5743 | 3.4025 | 6.3265 | 83.2 | 2.0192
474 |  |  | 1.5815 | 3.4124 | 6.3384 | 83.3 | 2.0048
475 |  |  | 1.5887 | 3.4222 | 6.3504 | 83.4 | 1.9904
476 |  |  | 1.5959 | 3.4321 | 6.3623 | 83.5 | 1.976
477 |  |  | 1.6031 | 3.4419 | 6.3743 | 83.6 | 1.9617
478 |  |  | 1.6103 | 3.4518 | 6.3862 | 83.7 | 1.9474
479 |  |  | 1.6176 | 3.4617 | 6.3982 | 83.8 | 1.9332
480 |  |  | 1.6249 | 3.4716 | 6.4102 | 83.9 | 1.919
481 |  |  | 1.6322 | 3.4815 | 6.4221 | 84 | 1.9048
482 |  |  | 1.6395 | 3.4914 | 6.4341 | 84.1 | 1.8906
483 |  |  | 1.6469 | 3.5013 | 6.446 | 84.2 | 1.8765
484 |  |  | 1.6543 | 3.5113 | 6.458 | 84.3 | 1.8624
485 |  |  | 1.6617 | 3.5212 | 6.4699 | 84.4 | 1.8483
486 |  |  | 1.6691 | 3.5312 | 6.4819 | 84.5 | 1.8343
487 |  |  | 1.6765 | 3.5412 | 6.4939 | 84.6 | 1.8203
488 |  |  | 1.684 | 3.5512 | 6.5058 | 84.7 | 1.8064
489 |  |  | 1.6915 | 3.5612 | 6.5178 | 84.8 | 1.7925
490 |  |  | 1.699 | 3.5712 | 6.5297 | 84.9 | 1.7786
491 |  |  | 1.7065 | 3.5812 | 6.5417 | 85 | 1.7647
492 |  |  | 1.7141 | 3.5913 | 6.5537 | 85.1 | 1.7509
493 |  |  | 1.7217 | 3.6013 | 6.5656 | 85.2 | 1.7371
494 |  |  | 1.7292 | 3.6114 | 6.5776 | 85.3 | 1.7233
495 |  |  | 1.7369 | 3.6215 | 6.5896 | 85.4 | 1.7096
496 |  |  | 1.7445 | 3.6316 | 6.6015 | 85.5 | 1.6959
497 |  |  | 1.7522 | 3.6417 | 6.6135 | 85.6 | 1.6822
498 |  |  | 1.7599 | 3.6518 | 6.6254 | 85.7 | 1.6686
499 |  |  | 1.7676 | 3.6619 | 6.6374 | 85.8 | 1.655
500 |  |  | 1.7753 | 3.672 | 6.6494 | 85.9 | 1.6414
|  |  | 1.7831 | 3.6822 | 6.6614 | 86 | 1.6279
|  |  | 1.7908 | 3.6924 | 6.6733 | 86.1 | 1.6144
|  |  | 1.7986 | 3.7025 | 6.6853 | 86.2 | 1.6009
|  |  | 1.8065 | 3.7127 | 6.6973 | 86.3 | 1.5875
|  |  | 1.8143 | 3.7229 | 6.7092 | 86.4 | 1.5741
|  |  | 1.8222 | 3.7331 | 6.7212 | 86.5 | 1.5607
|  |  | 1.8301 | 3.7434 | 6.7332 | 86.6 | 1.5473
|  |  | 1.838 | 3.7536 | 6.7451 | 86.7 | 1.534
|  |  | 1.846 | 3.7639 | 6.7571 | 86.8 | 1.5207
|  |  | 1.8539 | 3.7741 | 6.7691 | 86.9 | 1.5075
|  |  | 1.8619 | 3.7844 | 6.7811 | 87 | 1.4943
|  |  | 1.8699 | 3.7947 | 6.793 | 87.1 | 1.4811
|  |  | 1.878 | 3.805 | 6.805 | 87.2 | 1.4679
|  |  | 1.886 | 3.8153 | 6.817 | 87.3 | 1.4548
|  |  | 1.8941 | 3.8256 | 6.829 | 87.4 | 1.4416
|  |  | 1.9022 | 3.8359 | 6.8409 | 87.5 | 1.4286
|  |  | 1.9104 | 3.8463 | 6.8529 | 87.6 | 1.4155
|  |  | 1.9185 | 3.8567 | 6.8649 | 87.7 | 1.4025
|  |  | 1.9267 | 3.867 | 6.8769 | 87.8 | 1.3895
|  |  | 1.9349 | 3.8774 | 6.8888 | 87.9 | 1.3766
|  |  | 1.9431 | 3.8878 | 6.9008 | 88 | 1.3636
|  |  | 1.9514 | 3.8982 | 6.9128 | 88.1 | 1.3507
|  |  | 1.9597 | 3.9087 | 6.9248 | 88.2 | 1.3379
|  |  | 1.968 | 3.9191 | 6.9367 | 88.3 | 1.325
|  |  | 1.9763 | 3.9295 | 6.9487 | 88.4 | 1.3122
|  |  | 1.9847 | 3.94 | 6.9607 | 88.5 | 1.2994
|  |  | 1.9931 | 3.9505 | 6.9727 | 88.6 | 1.2867
|  |  | 2.0015 | 3.961 | 6.9847 | 88.7 | 1.274
|  |  | 2.0099 | 3.9715 | 6.9966 | 88.8 | 1.2613
|  |  | 2.0184 | 3.982 | 7.0086 | 88.9 | 1.2486
|  |  | 2.0268 | 3.9925 | 7.0206 | 89 | 1.236
|  |  | 2.0353 | 4.003 | 7.0326 | 89.1 | 1.2233
|  |  | 2.0439 | 4.0136 | 7.0446 | 89.2 | 1.2108
|  |  | 2.0524 | 4.0241 | 7.0566 | 89.3 | 1.1982
|  |  | 2.061 | 4.0347 | 7.0685 | 89.4 | 1.1857
|  |  | 2.0696 | 4.0453 | 7.0805 | 89.5 | 1.1732
|  |  | 2.0783 | 4.0559 | 7.0925 | 89.6 | 1.1607
|  |  | 2.0869 | 4.0665 | 7.1045 | 89.7 | 1.1483
|  |  | 2.0956 | 4.0771 | 7.1165 | 89.8 | 1.1359
|  |  | 2.1044 | 4.0878 | 7.1285 | 89.9 | 1.1235
|  |  | 2.1131 | 4.0984 | 7.1404 | 90 | 1.1111
|  |  | 2.1219 | 4.1091 | 7.1524 | 90.1 | 1.0988
|  |  | 2.1307 | 4.1198 | 7.1644 | 90.2 | 1.0865
|  |  | 2.1395 | 4.1305 | 7.1764 | 90.3 | 1.0742
|  |  | 2.1483 | 4.1412 | 7.1884 | 90.4 | 1.0619
|  |  | 2.1572 | 4.1519 | 7.2004 | 90.5 | 1.0497
|  |  | 2.1661 | 4.1626 | 7.2124 | 90.6 | 1.0375
|  |  | 2.175 | 4.1733 | 7.2243 | 90.7 | 1.0254
|  |  | 2.184 | 4.1841 | 7.2363 | 90.8 | 1.0132
|  |  | 2.193 | 4.1949 | 7.2483 | 90.9 | 1.0011
|  |  | 2.202 | 4.2056 | 7.2603 | 91 | 0.98901
|  |  | 2.211 | 4.2164 | 7.2723 | 91.1 | 0.97695
|  |  | 2.2201 | 4.2272 | 7.2843 | 91.2 | 0.96491
|  |  | 2.2292 | 4.238 | 7.2963 | 91.3 | 0.9529
|  |  | 2.2383 | 4.2489 | 7.3083 | 91.4 | 0.94092
|  |  | 2.2475 | 4.2597 | 7.3203 | 91.5 | 0.92896
|  |  | 2.2567 | 4.2706 | 7.3322 | 91.6 | 0.91703
|  |  | 2.2659 | 4.2814 | 7.3442 | 91.7 | 0.90513
|  |  | 2.2751 | 4.2923 | 7.3562 | 91.8 | 0.89325
|  |  | 2.2844 | 4.3032 | 7.3682 | 91.9 | 0.88139
|  |  | 2.2937 | 4.3141 | 7.3802 | 92 | 0.86957
|  |  | 2.303 | 4.325 | 7.3922 | 92.1 | 0.85776
|  |  | 2.3123 | 4.336 | 7.4042 | 92.2 | 0.84599
|  |  | 2.3217 | 4.3469 | 7.4162 | 92.3 | 0.83424
|  |  | 2.3311 | 4.3579 | 7.4282 | 92.4 | 0.82251
|  |  | 2.3405 | 4.3689 | 7.4402 | 92.5 | 0.81081
|  |  | 2.35 | 4.3798 | 7.4522 | 92.6 | 0.79914
|  |  | 2.3595 | 4.3908 | 7.4642 | 92.7 | 0.78749
|  |  | 2.369 | 4.4019 | 7.4761 | 92.8 | 0.77586
|  |  | 2.3786 | 4.4129 | 7.4881 | 92.9 | 0.76426
|  |  | 2.3882 | 4.4239 | 7.5001 | 93 | 0.75269
|  |  | 2.3978 | 4.435 | 7.5121 | 93.1 | 0.74114
|  |  | 2.4074 | 4.446 | 7.5241 | 93.2 | 0.72961
|  |  | 2.4171 | 4.4571 | 7.5361 | 93.3 | 0.71811
|  |  | 2.4268 | 4.4682 | 7.5481 | 93.4 | 0.70664
|  |  | 2.4365 | 4.4793 | 7.5601 | 93.5 | 0.69519
|  |  | 2.4463 | 4.4904 | 7.5721 | 93.6 | 0.68376
|  |  | 2.4561 | 4.5015 | 7.5841 | 93.7 | 0.67236
|  |  | 2.4659 | 4.5127 | 7.5961 | 93.8 | 0.66098
|  |  | 2.4758 | 4.5238 | 7.6081 | 93.9 | 0.64963
|  |  | 2.4856 | 4.535 | 7.6201 | 94 | 0.6383
|  |  | 2.4956 | 4.5462 | 7.6321 | 94.1 | 0.62699
|  |  | 2.5055 | 4.5574 | 7.6441 | 94.2 | 0.61571
|  |  | 2.5155 | 4.5686 | 7.6561 | 94.3 | 0.60445
|  |  | 2.5255 | 4.5798 | 7.6681 | 94.4 | 0.59322
|  |  | 2.5355 | 4.5911 | 7.6801 | 94.5 | 0.58201
|  |  | 2.5456 | 4.6023 | 7.6921 | 94.6 | 0.57082
|  |  | 2.5557 | 4.6136 | 7.704 | 94.7 | 0.55966
|  |  | 2.5658 | 4.6248 | 7.716 | 94.8 | 0.54852
|  |  | 2.576 | 4.6361 | 7.728 | 94.9 | 0.53741
|  |  | 2.5862 | 4.6474 | 7.74 | 95 | 0.52632
|  |  | 2.5964 | 4.6588 | 7.752 | 95.1 | 0.51525
|  |  | 2.6067 | 4.6701 | 7.764 | 95.2 | 0.5042
|  |  | 2.617 | 4.6814 | 7.776 | 95.3 | 0.49318
|  |  | 2.6273 | 4.6928 | 7.788 | 95.4 | 0.48218
|  |  | 2.6377 | 4.7042 | 7.8 | 95.5 | 0.4712
|  |  | 2.6481 | 4.7155 | 7.812 | 95.6 | 0.46025
|  |  | 2.6585 | 4.7269 | 7.824 | 95.7 | 0.44932
|  |  | 2.669 | 4.7383 | 7.836 | 95.8 | 0.43841
|  |  | 2.6795 | 4.7498 | 7.848 | 95.9 | 0.42753
|  |  | 2.69 | 4.7612 | 7.86 | 96 | 0.41667
|  |  | 2.7005 | 4.7727 | 7.872 | 96.1 | 0.40583
|  |  | 2.7111 | 4.7841 | 7.884 | 96.2 | 0.39501
|  |  | 2.7218 | 4.7956 | 7.896 | 96.3 | 0.38422
|  |  | 2.7324 | 4.8071 | 7.908 | 96.4 | 0.37344
|  |  | 2.7431 | 4.8186 | 7.92 | 96.5 | 0.36269
|  |  | 2.7538 | 4.8301 | 7.932 | 96.6 | 0.35197
|  |  | 2.7646 | 4.8416 | 7.944 | 96.7 | 0.34126
|  |  | 2.7754 | 4.8532 | 7.956 | 96.8 | 0.33058
|  |  | 2.7862 | 4.8648 | 7.968 | 96.9 | 0.31992
|  |  | 2.7971 | 4.8763 | 7.98 | 97 | 0.30928
|  |  | 2.808 | 4.8879 | 7.992 | 97.1 | 0.29866
|  |  | 2.8189 | 4.8995 | 8.004 | 97.2 | 0.28807
|  |  | 2.8299 | 4.9111 | 8.016 | 97.3 | 0.27749
|  |  | 2.8409 | 4.9228 | 8.028 | 97.4 | 0.26694
|  |  | 2.852 | 4.9344 | 8.04 | 97.5 | 0.25641
|  |  | 2.863 | 4.9461 | 8.052 | 97.6 | 0.2459
|  |  | 2.8742 | 4.9577 | 8.064 | 97.7 | 0.23541
|  |  | 2.8853 | 4.9694 | 8.076 | 97.8 | 0.22495
|  |  | 2.8965 | 4.9811 | 8.088 | 97.9 | 0.2145
|  |  | 2.9077 | 4.9928 | 8.1 | 98 | 0.20408
|  |  | 2.919 | 5.0046 | 8.112 | 98.1 | 0.19368
|  |  | 2.9303 | 5.0163 | 8.124 | 98.2 | 0.1833
|  |  | 2.9416 | 5.028 | 8.136 | 98.3 | 0.17294
|  |  | 2.953 | 5.0398 | 8.148 | 98.4 | 0.1626
|  |  | 2.9644 | 5.0516 | 8.16 | 98.5 | 0.15228
|  |  | 2.9758 | 5.0634 | 8.172 | 98.6 | 0.14199
|  |  | 2.9873 | 5.0752 | 8.184 | 98.7 | 0.13171
|  |  | 2.9988 | 5.087 | 8.196 | 98.8 | 0.12146
|  |  | 3.0104 | 5.0989 | 8.208 | 98.9 | 0.11122
|  |  | 3.022 | 5.1107 | 8.22 | 99 | 0.10101
|  |  | 3.0336 | 5.1226 | 8.232 | 99.1 | 0.090817
|  |  | 3.0453 | 5.1345 | 8.244 | 99.2 | 0.080645
|  |  | 3.057 | 5.1463 | 8.256 | 99.3 | 0.070493
|  |  | 3.0687 | 5.1583 | 8.268 | 99.4 | 0.060362
|  |  | 3.0805 | 5.1702 | 8.28 | 99.5 | 0.050251
|  |  | 3.0923 | 5.1821 | 8.292 | 99.6 | 0.040161
|  |  | 3.1042 | 5.1941 | 8.304 | 99.7 | 0.03009
|  |  | 3.1161 | 5.206 | 8.316 | 99.8 | 0.02004

## Watersheds (hidden)
#REF! | #REF!
Anacostia | Potomac | Rock Creek | More than one major drainage basin
More than one minor drainage basin | More than one minor drainage basin | More than one minor drainage basin | More than one minor drainage basin
Fort Chaplin Tributary | Battery Kemble | Bingham Run
Fort Davis Tributary | Dalecarlia Tributary | Blagden Run
Fort Dupont Tributary | Foundry Branch | Broad Branch
Fort Stanton Tributary | Mill Creek | Dumbarton Oaks
Gallatin | Oxon Cove | Fenwick Branch
Hickey run | Oxon Run | Klingle Valley Run
Michigan Park | Tidal Basin | Luzon Branch
Nash Run | To MD | Malvin Hazen Valley Branch
Naylor | To MD - Oxon Run | Milkhouse Run
Northwest Anacostia | Washington Channel | Normanstone Creek
Pope Branch | Potomac River | Pinehurst Branch
RFK | -Not Known- | Piney Branch
Ridge |  | Portal Branch
Suitland-Stickfoot |  | Soapstone Creek
Texas Avenue Tributary |  | To MD - Rock Creek
To MD - Anacostia |  | Rock Creek
Watts Branch |  | -Not Known-
Anacostia River
-Not Known-

## BMP Types (hidden)
BMP | BMP | Retention Multiplier
Green Roof | Green Roof | 1
Rainwater Harvesting | Rainwater Harvesting | 1
Disconnection to a Pervious Area (A/B Soils) | Permeable Pavement - Enhanced w/o Underdrain | 1
Disconnection to a Pervious Area (C/D Soils) | Bioretention - Standard | 0.6
Disconnection to a Conservation Area | Bioretention - Enhanced | 1
Disconnection to Amended Soils | Filtering System | 0
Permeable Pavement - Standard | Infiltration | 1
Permeable Pavement - Enhanced w/o Underdrain | Grass Channel | 0.1
Permeable Pavement - Enhanced w/ Underdrain | Grass Channel - Amended Soils | 0.3
Bioretention - Standard | Dry Swale | 0.6
Bioretention - Enhanced | Wet Swale | 0.1
Filtering System | Pond | 0.1
Infiltration | Wetland | 0.1
Grass Channel | Proprietary Practice | 0
Grass Channel - Amended Soils
Dry Swale
Wet Swale
Pond
Wetland
Proprietary Practice
Tree Planting - Small Tree
Tree Planting - Large Tree
Tree Preservation - Small Tree
Tree Preservation - Large Tree
Tree Preservation - Special Tree
Tree Preservation - Heritage Tree