## Instructions
Submitting Public Right Of Way Information to the Stormwater Database
Use this spreadsheet to prepare Drainage Area and Best Management Practice (BMP) information for Public Right of Way (PROW) reconstruction projects reviewed by DOEE. Then, save this information in the Stormwater Database. In order to use this spreadsheet properly and to avoid data mistakes or delays for your review process, you must follow these steps exactly. If you have any questions, please contact DOEE. To prevent errors, you must not attempt to change any column headings, predetermined values, or spreadsheet formulas. If you need additional rows for data entry, please contact DOEE. Once you complete the spreadsheet, go to the "Sites and Plans" section of the Stormwater Database and open the plan information. Click "Enter Drainage Area and BMP Information" in the "Land Cover" or "BMPs" section of the form. Attach a copy of this spreadsheet and follow on-screen prompts to save this information in the database. Please note - data will be validated automatically during this process and you will not be able to save this information if it does not comply with Stormwater Database standards. After saving project information, additional compliance and completeness requirements may apply.
Drainage Areas Tab
For each Drainage Area, enter the pre- and post-project land cover (existing and proposed conditions)
Natural land cover | Undisturbed area such as forest, meadow, or pasture.
Compacted land cover | Includes landscaped planting beds, lawns, and managed turf.
Impervious land cover | Roof, patio, deck, parking, sidewalk, driveway, etc. Impervious land cover does not include BMP surface area.
BMP Land Cover | Surface area of green infrastructure practices such as green roofs, bioretention, or permeable pavement.
Vehicular Access Area | Any space intended for the use or storage of vehicles. This is considered a sub-set of impervious area. For example, 100 square feet of roadway would be entered as 100 in the Impervious column and 100 in the Vehicular Access Area column.
Columns M through P are not required for some sites
Is the Drainage Area in the AWDZ? | Only provide a value in this column if the project is partially an AWDZ project.
Is the Drainage Area in the CSS? | If the project drains entirely to the CSS, leave this column blank. Provide a value if the project drains entirely to the MS4 or if the project drains partially to the MS4 and partially to the CSS. In this colum, "Yes” indicates the drainage area is in the CSS and "No" indicates the drainage area is in the MS4.
Major Drainage Area | Only provide a value in this column if the project drains to more than one Major Drainage Area (Watershed)
Minor Drainage Area | Only provide a value in this column if the project drains to more than one Minor Drainage Area (Subwatershed). If there is a value in the Major Drainage Area column, you must provide a value in this column
BMPs Tab
Enter each individual BMP on a separate line. Each BMP, with its contributing drainage area and storage volume, must be submitted as a distinct practice. If a drainage area has multiple practices of the same type, you may not combine them onto a single line. When trees are planted in a bioretention area, you must enter the trees on a separate line from the bioretention.
Drainage Area Number | Referring to the Drainage Area tab, enter the Drainage Area Number for the drainage area where this BMP is located
BMP Number | For each Drainage Area, number each BMP incrementally beginning with 1. Do not skip or duplicate any values (BMPs should be numbered 1, 2, 3, etc in each Drainage Area).
X and Y Coordinates | Enter the location of the BMP in Maryland State Plane coordinates (meters), not latitude and longitude.
BMP Name | You may enter your own identifier for this BMP. This will be stored in the Stormwater Database, but it is not essential and will not affect your review
BMP Group | Please refer to the Stormwater Management Guidebook, Chapter 3, for assistance determining the BMP Group.
BMP Type | Please refer to the Stormwater Management Guidebook, Chapter 3, for assistance determining the BMP Type.
Enter the pre- and post-project land cover (existing and proposed conditions) within the BMP’s contributing drainage area
Natural land cover | Undisturbed area such as forest, meadow, or pasture.
Compacted land cover | Includes landscaped planting beds, lawns, and managed turf.
Impervious land cover | Roof, patio, deck, parking, sidewalk, driveway, etc. Impervious land cover does not include BMP surface area.
BMP Land Cover | Surface area of green infrastructure practices such as green roofs, bioretention, or permeable pavement.
Vehicular Access Area | Any space intended for the use or storage of vehicles. This is considered a sub-set of impervious area. For example, 100 square feet of roadway would be entered as 100 in the Impervious column and 100 in the Vehicular Access Area column.
Instructions for completing columns T through Z will vary based on BMP type
BMP Storage Volume | Calculated using the Stormwater Management Guidebook, Chapter 3
Disconnection Receiving Area | Use this column only for Impervious Surface Disconnections
Is the BMP an enhanced practice with an underdrain? | Refer to chapter 3 of the Stormwater Management Guidebook to determine if your BMP design is enhanced with an underdrain. Leave this column blank except for bioretention and permeable pavement. For these practices, enter the following values - Standard bioretention or permeable pavement: <blank> - Enhanced bioretention or permeable pavement: No - Enhanced bioretention or permeable pavement with an underdrain: Yes
Infiltration Sump Storage Volume | Enter this value only if "Is the BMP an enhanced practice with an underdrain" is “Yes.” This is the portion of the total BMP storage volume that is below the underdrain.
Name of Proprietary Practice | Enter for proprietary practices only
Describe Proprietary Practice | Enter for proprietary practices only
Number of Trees | Enter for trees only.

## Drainage Areas
| Post Project Land Cover (square feet) |  |  |  |  | Pre Project Land Cover (square feet) |  |  |  |  | Complete these columns only if conditions are not consistent for the site as a whole.
Drainage Area Number | Natural | Compacted | Impervious | BMP | Vehicular Access Area | Natural | Compacted | Impervious | BMP | Vehicular Access Area | Is the Drainage Area in the AWDZ? | Is the Drainage Area in the CSS? | Major Drainage Area | Minor Drainage Area

## BMPs
[8 empty] | Post Project Contributing Drainage Area (square feet) |  |  |  |  | Pre Project Contributing Drainage Area (square feet) |  |  |  |  | Enter as applicable for BMPs
BMP ID Number | Drainage Area Number | BMP Number | X Coordinate | Y Coordinate | BMP Name (optional) | BMP Group | BMP type | Natural | Compacted | Impervious | BMP | Vehicular Access Area | Natural | Compacted | Impervious | BMP | Vehicular Access Area | BMP storage volume (cubic feet) | Disconnection Receiving area (square feet) | Is the BMP an enhanced practice with an underdrain? | Infiltration Sump Storage Volume (cubic feet) | Name of proprietary practice | Describe proprietary practice | Number of trees

## Watersheds (hidden)
#REF!
Anacostia | Potomac | Rock Creek | More than one major drainage basin
More than one minor drainage basin | More than one minor drainage basin | More than one minor drainage basin | More than one minor drainage basin
Fort Chaplin Tributary | Battery Kemble | Bingham Run
Fort Davis Tributary | Dalecarlia Tributary | Blagden Run
Fort Dupont Tributary | Foundry Branch | Broad Branch
Fort Stanton Tributary | Mill Creek | Dumbarton Oaks
Gallatin | Oxon Cove | Fenwick Branch
Hickey run | Oxon Run | Klingle Valley Run
Michigan Park | Tidal Basin | Luzon Branch
Nash Run | To MD | Malvin Hazen Valley Branch
Naylor | To MD - Oxon Run | Milkhouse Run
Northwest Anacostia | Washington Channel | Normanstone Creek
Pope Branch | Potomac River | Pinehurst Branch
RFK | -Not Known- | Piney Branch
Ridge |  | Portal Branch
Suitland-Stickfoot |  | Soapstone Creek
Texas Avenue Tributary |  | To MD - Rock Creek
To MD - Anacostia |  | Rock Creek
Watts Branch |  | -Not Known-
Anacostia River
-Not Known-

## BMP Types (hidden)
Green Roof | Extensive green roof | Intensive green roof
Rainwater Harvesting | Rainwater harvesting
Impervious Surface Disconnection | Simple disconnection to a pervious area | Simple disconnection to a conservation area | Simple disconnection to amended soils
Permeable Pavement | Porous asphalt - Enhanced | Porous asphalt - Standard | Pervious concrete - Enhanced | Pervious concrete - Standard | Permeable pavers - Enhanced | Permeable pavers - Standard
Bioretention | Traditional bioretention - Enhanced | Traditional bioretention - Standard | Engineered tree pits - Enhanced | Engineered treepits - Standard | Residential rain gardens - Enhanced | Residential rain gardens - Standard | Streetscape bioretention -Enhanced | Streetscape bioretention - Standard | Stormwater planters - Enhanced | Stormwater planters - Standard
Filtering System | Non-structural sand filter | Three chamber underground sand filter | Surface sand filter | Perimeter sand filter
Infiltration | Infiltration trench | Infiltration basin
Open Channel | Grass channel | Grass channel - amended soils | Dry swale | Wet Swale
Ponds | Micropool extended detention pond | Wet pond | Wet extended detention (ED) pond
Wetlands | Shallow wetland | Extended detention (ED) shallow wetland
Storage | Underground vault | Dry pond | Rooftop storage | Stone storage under permeable pavement or other BMPs
Proprietary Practice | Proprietary practice
Tree Planting and Preservation | Tree preservation | Tree planting

## Saved Values (hidden)
0 | 1
2
3
4
5
6
7
8
9
10
11
12
13
14
15
16
17
18
19
20
21
22
23
24
25
26
27
28
29
30
31
32
33
34
35
36
37
38
39
40
41
42
43
44
45
46
47
48
49
50
51
52
53
54
55
56
57
58
59
60
61
62
63
64
65
66
67
68
69
70
71
72
73
74
75
76
77
78
79
80
81
82
83
84
85
86
87
88
89
90
91
92
93
94
95
96
97
98
99
100
101
102
103
104
105
106
107
108
109
110
111
112
113
114
115
116
117
118
119
120
121
122
123
124
125
126
127
128
129
130
131
132
133
134
135
136
137
138
139
140
141
142
143
144
145
146
147
148
149
150
151
152
153
154
155
156
157
158
159
160
161
162
163
164
165
166
167
168
169
170
171
172
173
174
175
176
177
178
179
180
181
182
183
184
185
186
187
188
189
190
191
192
193
194
195
196
197
198
199
200