## Instructions
Submitting Public Right-of-Way Information to the Surface and Groundwater System |  | #VALUE!
Use this spreadsheet to import new Drainage Area and Best Management Practice (BMP) information to a Public Right of Way (PROW) reconstruction project in the Surface and Groundwater System (SGS) Do not use this spreadsheet to edit the Drainage Area and BMP information already in the SGS. If you need help with your Stormwater Management Plan (SWMP), please email DOEE at doee.swesc@dc.gov or sgs.help@dc.gov. We’re available during standard business hours.
Step 1 – Complete the Drainage Areas Tab (in this document)
Click the Drainage Areas tab and complete one row for each drainage area. Leave any unneeded rows blank. If you need more rows, contact DOEE.
Land cover sections
Natural land cover | An undisturbed area such as a forest, meadow, or pasture.
Compacted land cover | Includes landscaped planting beds, lawns, and managed turf.
Impervious land cover | Roof, patio, deck, parking, sidewalk, driveway, etc. Impervious land cover does not include BMP surface area.
BMP Land Cover | Surface area of green infrastructure practices such as green roofs, bioretention, or permeable pavement.
Vehicular Access Area | Any space intended for the use or storage of vehicles. This is considered a sub-set of impervious area. For example, 100 square feet of roadway would be entered as 100 in the Impervious column and 100 in the Vehicular Access Area column.
Columns M through P are not required for some sites
Is the Drainage Area in the AWDZ? | Only provide a value in this column if the project is partially an AWDZ project.
Is the Drainage Area in the CSS? | If the project drains entirely to the CSS, leave this column blank. Provide a value if the project drains entirely to the MS4 or if the project drains partially to the MS4 and partially to the CSS. In this column, "Yes” indicates the drainage area is in the CSS and "No" indicates the drainage area is in the MS4.
Major Drainage Area | Only provide a value in this column if the project drains to more than one Major Drainage Area (Watershed)
Minor Drainage Area | Only provide a value in this column if the project drains to more than one Minor Drainage Area (Subwatershed). If there is a value in the Major Drainage Area column, you must provide a value in this column
Step 2 – Complete the BMPs Tab (in this document)
Enter each individual BMP on a separate line. Each BMP, with its contributing drainage area and storage volume, must be entered as a distinct practice. If a drainage area has multiple practices of the same type, you may not combine them onto a single line. When trees are planted in a bioretention area, you must enter the trees on a separate line from the bioretention. Leave any unneeded rows blank. If you need more rows, contact DOEE.
Drainage Area Number | Referring to the Drainage Area tab, enter the Drainage Area Number for the drainage area where this BMP is located
BMP Number | For each Drainage Area, number each BMP incrementally beginning with 1. Do not skip or duplicate any values (BMPs should be numbered 1, 2, 3, etc in each Drainage Area).
X and Y Coordinates | Enter the location of the BMP in Maryland State Plane coordinates (meters). Do not enter if you're providing latitude and longitude
Latitude and Longitude | Enter these values as decimal degrees. Do not enter if you're providing X and Y coordinates
BMP Name | You may enter your own identifier for this BMP. This will be stored in the Surface and Groundwater System, but it is not essential and will not affect your review
BMP Group | Refer to Chapter 3 of the Stormwater Management Guidebook
BMP Type | Refer to Chapter 3 of the Stormwater Management Guidebook
Contributing Drainage Areas
Enter the pre- and post-project land cover (existing and proposed conditions) within the BMP’s contributing drainage area
Natural land cover | Undisturbed area such as forest, meadow, or pasture.
Compacted land cover | Includes landscaped planting beds, lawns, and managed turf.
Impervious land cover | Roof, patio, deck, parking, sidewalk, driveway, etc. Impervious land cover does not include BMP surface area.
BMP Land Cover | Surface area of green infrastructure practices such as green roofs, bioretention, or permeable pavement.
Vehicular Access Area | Any space intended for the use or storage of vehicles. This is considered a sub-set of impervious area. For example, 100 square feet of roadway would be entered as 100 in the Impervious column and 100 in the Vehicular Access Area column.
Instructions for completing columns V through AB will vary based on BMP type
BMP Storage Volume | Calculated using the Stormwater Management Guidebook, Chapter 3
Disconnection Receiving Area | Use this column only for Impervious Surface Disconnections
Is the BMP an enhanced practice with an underdrain? | Refer to chapter 3 of the Stormwater Management Guidebook to determine if your BMP design is enhanced with an underdrain. Leave this column blank except for bioretention and permeable pavement. For these practices, enter the following values - Standard bioretention or permeable pavement: <blank> - Enhanced bioretention or permeable pavement: No - Enhanced bioretention or permeable pavement with an underdrain: Yes
Infiltration Sump Storage Volume | Enter this value only if "Is the BMP an enhanced practice with an underdrain" is “Yes.” This is the portion of the total BMP storage volume that is below the underdrain.
Name of Proprietary Practice | Enter for proprietary practices only
Describe Proprietary Practice | Enter for proprietary practices only
Number of Trees | Enter for trees only.
Step 3 – Import Data to the SGS
1. Go to http://doee.dc.gov/sgs and log in to the SGS
2. Click SWM, ESC, GAR & FPM
3. Click Sites and Plans
4. Find your SWMP on the list of All Plans and click the eye icon.
5. Click Import PROW table data
Later, if you need to change the drainage areas and BMPs you entered, follow the steps in this section to open your plan record and then edit them, without importing new information.

## Drainage Areas
| Post Project Land Cover (square feet) |  |  |  |  | Pre Project Land Cover (square feet) |  |  |  |  | Complete these columns only if conditions are not consistent for the site as a whole.
Drainage Area Number | Natural | Compacted | Impervious | BMP | Vehicular Access Area | Natural | Compacted | Impervious | BMP | Vehicular Access Area | Is the Drainage Area in the AWDZ? | Is the Drainage Area in the CSS? | Major Drainage Area | Minor Drainage Area

## Drainage Areas (Import) (hidden)
Drainage Area Number | Natural | Compacted | Impervious | BMP | Vehicular Access Area | Natural_ | Compacted_ | Impervious_ | BMP_ | Vehicular Access Area_ | Is the Drainage Area in the AWDZ? | Is the Drainage Area in the CSS? | Major Drainage Area | Minor Drainage Area

## BMPs
[10 empty] | Post Project Contributing Drainage Area (square feet) |  |  |  |  | Pre Project Contributing Drainage Area (square feet) |  |  |  |  | Enter as applicable for BMPs
BMP ID Number | Drainage Area Number | BMP Number | X Coordinate | Y Coordinate | Latitude | Longtitude | BMP Name (optional) | BMP Group | BMP type | Natural | Compacted | Impervious | BMP | Vehicular Access Area | Natural | Compacted | Impervious | BMP | Vehicular Access Area | BMP storage volume (cubic feet) | Disconnection Receiving area (square feet) | Is the BMP an enhanced practice with an underdrain? | Infiltration Sump Storage Volume (cubic feet) | Name of proprietary practice | Describe proprietary practice | Number of trees

## BMPs (Import) (hidden)
Drainage Area Number | BMP Number | X Coordinate | Y Coordinate | latitude | longitude | BMP Name (optional) | BMP Group | BMP type | Natural | Compacted | Impervious | BMP | Vehicular Access Area | Natural_ | Compacted_ | Impervious_ | BMP_ | Vehicular Access Area_ | BMP storage volume (cubic feet) | Disconnection Receiving area (square feet) | Is the BMP an enhanced practice with an underdrain? | Infiltration Sump Storage Volume (cubic feet) | Name of proprietary practice | Describe proprietary practice | Number of trees

## Watersheds (hidden)
#REF! | #REF!
Anacostia | Potomac | Rock Creek | More than one major drainage basin
More than one minor drainage basin | More than one minor drainage basin | More than one minor drainage basin | More than one minor drainage basin
Fort Chaplin Tributary | Battery Kemble | Bingham Run
Fort Davis Tributary | Dalecarlia Tributary | Blagden Run
Fort Dupont Tributary | Foundry Branch | Broad Branch
Fort Stanton Tributary | Mill Creek | Dumbarton Oaks
Gallatin | Oxon Cove | Fenwick Branch
Hickey run | Oxon Run | Klingle Valley Run
Michigan Park | Tidal Basin | Luzon Branch
Nash Run | To MD | Malvin Hazen Valley Branch
Naylor | To MD - Oxon Run | Milkhouse Run
Northwest Anacostia | Washington Channel | Normanstone Creek
Pope Branch | Potomac River | Pinehurst Branch
RFK | -Not Known- | Piney Branch
Ridge |  | Portal Branch
Suitland-Stickfoot |  | Soapstone Creek
Texas Avenue Tributary |  | To MD - Rock Creek
To MD - Anacostia |  | Rock Creek
Watts Branch |  | -Not Known-
Anacostia River
-Not Known-

## BMP Types (hidden)
Green Roof | Extensive green roof | Intensive green roof
Rainwater Harvesting | Rainwater harvesting
Impervious Surface Disconnection | Simple disconnection to a pervious area - C/D Soils | Simple disconnection to a pervious area - A/B Soils | Simple disconnection to a conservation area | Simple disconnection to amended soils
Permeable Pavement | Porous asphalt - Enhanced | Porous asphalt - Standard | Pervious concrete - Enhanced | Pervious concrete - Standard | Permeable pavers - Enhanced | Permeable pavers - Standard
Bioretention | Traditional bioretention - Enhanced | Traditional bioretention - Standard | Streetscape bioretention - Enhanced | Engineered tree pits - Enhanced | Residential rain gardens - Enhanced | Streetscape bioretention - Standard | Engineered treepits - Standard | Stormwater planters - Enhanced | Stormwater planters - Standard | Residential rain gardens - Standard
Filtering System | Non-structural sand filter | Three chamber underground sand filter | Surface sand filter | Perimeter sand filter
Infiltration | Infiltration trench | Infiltration basin
Open Channel | Grass channel | Grass channel - amended soils | Dry swale | Wet Swale
Ponds | Micropool extended detention pond | Wet pond | Wet extended detention (ED) pond
Wetlands | Shallow wetland | Extended detention (ED) shallow wetland
Storage | Underground vault | Dry pond | Rooftop storage | Stone storage under permeable pavement or other BMPs
Proprietary Practice | Proprietary practice
Tree Planting and Preservation | Tree planting - Average spread > 40 feet | Tree planting - Average spread < 40 feet | Tree preservation - Average spread > 40 feet | Tree preservation - Average spread <40 feet | Tree preservation - Heritage Trees | Tree preservation - Special

## Saved Values (hidden)
#REF! | 1
2
3
4
5
6
7
8
9
10
11
12
13
14
15
16
17
18
19
20
21
22
23
24
25
26
27
28
29
30
31
32
33
34
35
36
37
38
39
40
41
42
43
44
45
46
47
48
49
50
51
52
53
54
55
56
57
58
59
60
61
62
63
64
65
66
67
68
69
70
71
72
73
74
75
76
77
78
79
80
81
82
83
84
85
86
87
88
89
90
91
92
93
94
95
96
97
98
99
100
101
102
103
104
105
106
107
108
109
110
111
112
113
114
115
116
117
118
119
120
121
122
123
124
125
126
127
128
129
130
131
132
133
134
135
136
137
138
139
140
141
142
143
144
145
146
147
148
149
150
151
152
153
154
155
156
157
158
159
160
161
162
163
164
165
166
167
168
169
170
171
172
173
174
175
176
177
178
179
180
181
182
183
184
185
186
187
188
189
190
191
192
193
194
195
196
197
198
199
200
201
202
203
204
205
206
207
208
209
210
211
212
213
214
215
216
217
218
219
220
221
222
223
224
225
226
227
228
229
230
231
232
233
234
235
236
237
238
239
240
241
242
243
244
245
246
247
248
249
250
251
252
253
254
255
256
257
258
259
260
261
262
263
264
265
266
267
268
269
270
271
272
273
274
275
276
277
278
279
280
281
282
283
284
285
286
287
288
289
290
291
292
293
294
295
296
297
298
299
300
301
302
303
304
305
306
307
308
309
310
311
312
313
314
315
316
317
318
319
320
321
322
323
324
325
326
327
328
329
330
331
332
333
334
335
336
337
338
339
340
341
342
343
344
345
346
347
348
349
350
351
352
353
354
355
356
357
358
359
360
361
362
363
364
365
366
367
368
369
370
371
372
373
374
375
376
377
378
379
380
381
382
383
384
385
386
387
388
389
390
391
392
393
394
395
396
397
398
399
400
401
402
403
404
405
406
407
408
409
410
411
412
413
414
415
416
417
418
419
420
421
422
423
424
425
426
427
428
429
430
431
432
433
434
435
436
437
438
439
440
441
442
443
444
445
446
447
448
449
450
451
452
453
454
455
456
457
458
459
460
461
462
463
464
465
466
467
468
469
470
471
472
473
474
475
476
477
478
479
480
481
482
483
484
485
486
487
488
489
490
491
492
493
494
495
496
497
498
499
500

## Proprietary Practice (hidden)
StormFilter
Henry Water Retention Mat
Stormceptor
StormTech MC-3500 Chamber
VortSentry
Baysaver
REM Triton TDAM TT2
Silva Cells
Contech Infiltration Pipe
Aquaswirl
Storm-PURE - Filtration System
Envirohood and sumps
Water Quality Inlet
ACF R-Tanks
StormChamber
BaySeparator
Jellyfish Stormfilter
Graf Industrial Optimax Filter
Hyrdrodynamic Separator
Snout
StormTech SC-740 Chamber
Flo-Guard
Aqua-Filter
Downstream Defender
Envirochamber
Oil/Water Separator
Storm Separator
Modular wetland system
Downspout Filter
Aqua Swirl unit
Triton T-Dam Filter
Triton Catch Basin Insert
Storm Chamber system
Aqua-Guard
Contech Storm Filter
Modified Manhole with Snout
Enviropod
Stream Guard
Contech CDS system
Modified Catchment Manhole
Water Quality Catch Basin
Oil-Grit Separator
Infiltration Cistern
OldCastle Precast StormCapture Exfiltration System
Hydro-Kleen Filter System
AquaShield
Drop-In Filter - CSF
AquaFilter
Oil-Water Separator
Bayfilter
Interceptor
Dual Throat Water Quality Basin
Single Throat Water Quality Basin
Detention Vault
Contech Catch Basin Insert
Aqua Guard Catch Basin Insert
Contech stormwater manhole
Vortechs Model 7000
Vortechs Model 5000
Water Quality Manhole
Filterra Tree Box
OldCastle PerkFilter